## Master sheet
Customer | State | Equipment | Equipment Category | Old Reading | Latest Vibration Reading | ISO Normal | ISO Alert | ISO Alarm | Health | Analysis | Action Plan
Customer 1 | Maharashtra | BALL MILL | Ball Mill | 3.7 | 4.3 | 4.5 | 11.2 | 11.2 Above | NORMAL | Vibrations increased slightly with minor symptoms of structural looseness at motor end. | It is suggested to keep close monitoring over system feedback during routine field observations.
Customer 1 | Maharashtra | BALL MILL DISCHARGE BUCKET ELEVATOR | Ball Mill | 3.9 | 4.2 | 4.5 | 11.2 | 11.2 Above | NORMAL | The health condition of the equipment is NORMAL as per ISO standards with slight increment in vibrations observed with respect to past trend with indications of minor misalignment induced vibrations. | It is suggested to review machine train alignment within permissible limits and reassess the alignment if required. Also check motor base bolts for slight looseness / soft foot & rectify the same if needed.
Customer 1 | Maharashtra | BLENDER – DOOR SIDE | Blender | 6.5 | 6.1 | 7.1 | 18 | 18 Above | NORMAL | Symptoms of belt pulley misalignment have been indicated in FFT spectra. | Verify belt pulley alignment and belt tension for proper functioning. If possible additional stiffening can be provided to motor foundation to reduce vibrations further.
Customer 1 | Maharashtra | BLENDER – HOUSING SIDE | Blender | 5.8 | 5.1 | 7.1 | 18 | 18 Above | NORMAL | Vibrations increased slightly to ALERT range as per the previous history. Minor symptoms of belt pulley misalignment with motor base structural looseness have been indicated in FFT spectra. | Verify belt pulley alignment and belt tension for any abnormality. Also check motor base foundation bolts & rubber dampers for proper functioning.
Customer 1 | Maharashtra | BLENDER AERATION BLOWER | Blender | 3.9 | 3.1 | 7.1 | 18 | 18 Above | NORMAL | The health condition of the equipment is NORMAL as per ISO Standards but in increasing trend from past few measurements. Symptoms of improper lobe meshing are being observed. | It is suggested to inspect the blower internals for any abnormality on next available opportunity. Specially to ensure the proper root clearances & adequate air gap. Also check the suction filter for any abnormality.
Customer 1 | Maharashtra | CLASSIFIER | Classifier | 4.5 | 4.9 | 4.5 | 11.2 | 11.2 Above | ALERT | Indications of aerodynamic forces generated looseness in the system coupled with minor unbalance is sustaining whereas associated bearing fault frequency at classifier NDE bearing's outer race passing symptoms indicated with considerable amplitude. | It is suggested to inspect the classifier NDE bearing on earliest available opportunity for initial bearing inaccuracy & follow routine coating cleaning accumulated on classifier rotor. Rotor assembly, specifically newly modified vortex breaker blades to be inspected for any abnormality on available opportunity.
Customer 1 | Maharashtra | CLASSIFIER AIR SLIDE FAN | Classifier | 5.2 | 5.5 | 4.5 | 11.2 | 11.2 Above | ALERT | Symptoms of inadequate structural rigidity observed in the system. | Vibropads to be checked for equal balanced tightening at all measurement locations. Improvement in base structure rigidity may decrease the vibration level further, Kept under trend monitoring.
Customer 1 | Maharashtra | COATED TRANSFER BLOWER | Fan | 4.7 | 4.9 | 7.1 | 18 | 18 Above | NORMAL | The health condition of the equipment is NORMAL as per ISO standards after root blower replacement. | Immediate corrections are not required – Monitor the future trend.
Customer 1 | Maharashtra | COATING CIRCUIT BOOSTER FAN | Fan | 4 | 8.6 | 4.5 | 11.2 | 11.2 Above | ALERT | Overall health condition of the equipment increased to ALERT condition with indications of temporary unbalance & minor structural looseness. | It is suggested to clean coating accumulated on fan impeller on priority basis. Also ensure proper functioning of vibro pads & reset the tension specifically at fan end.
Customer 1 | Maharashtra | COATING CIRCUIT MAIN AIR FAN | Fan | 5.8 | 5.7 | 4.5 | 11.2 | 11.2 Above | ALERT | Symptoms of structural / rotational looseness & considerable misalignment indicated in FFT spectrum. Minor unbalance indicated at fan impeller. | It is suggested to check all the motor base bolts, bearing housing foundation bolts & vibro pads for proper function to the system & review alignment between both the drives. Inspect the coupling condition for any abnormality or looseness. If the above found ok, plan for motor & fan DE bearings inspection for increased clearances or rotational looseness. Impeller to be cleaned for coating accumulated as per schedule.
Customer 1 | Maharashtra | COATING FUGITIVE FAN | Fan | 11.9 | 9.3 | 7.1 | 18 | 18 Above | ALERT | Symptoms of minor imbalance has also been indicated including inadequate base rigidity. Symptoms indicating belt pulley misalignment observed in FFT analysis. | It is suggested to verify belt pulley alignment and assemble the missing belt as shown during measurement. Also review coating cleaning frequency as a preliminary action and arrange to provide proper stiffening to the structure to achieve adequate rigidity at all measurement location, Meanwhile it is also suggested to perform dynamic balancing of fan impeller after improving base structure rigidity.
Customer 1 | Maharashtra | COMPRESSOR - 1 | Compressor | 6 | 6.1 | 7.1 | 18 | 18 Above | NORMAL | The health condition of the equipment is in NORMAL range as per standards. Vibration data taken for the first time. | Trend monitoring is required to further comment on the machine health condition. Its is suggested to keep close monitoring over change in any parameter during routine physical observations.
Customer 1 | Maharashtra | DE-AGGLOMERATOR | Agglomerator | 2.9 | 4.9 | 4.5 | 11.2 | 11.2 Above | ALERT | Minor symptoms of belt pulley misalignment with motor base structural looseness have been indicated in FFT spectra. | 1. Verify belt pulley alignment and belt tension for any abnormality. 2. Also check motor base foundation bolts for soft foot & correct the same, if any.
Customer 1 | Maharashtra | GENERAL DC FAN | Fan | 6.2 | 6.7 | 7.1 | 18 | 18 Above | NORMAL | Overall health condition of the equipment is slightly above than the ALERT condition but reduced significantly than the previous vibrations data. | 1. Ok to run under trend monitoring, Improvement in system rigidity may reduce vibrations further. 2. Check belt pulley assembly for proper alignment & clean coating accumulated on fan impeller as per schedule.
Customer 1 | Maharashtra | HAMMER MILL DC FAN | Fan | 3.9 | 3.9 | 7.1 | 18 | 18 Above | NORMAL | Vibrations increased slightly with minor symptoms of structural looseness at motor end. | It is suggested to keep close monitoring over system feedback during routine field observations.
Customer 1 | Maharashtra | HAMMER MILL LEFT (DRIVE#2) | Hammer | 12.3 | 7.9 | 7.1 | 18 | 18 Above | ALERT | Overall health condition of the equipment is in ALERT condition with slight increment, though vibrations at motor bearings varying within a long range due to inadequate rigidity to the system, hence can't be kept under NORMAL range. | High vibrations are due to flexible base rigidity. As the vibrations are now almost stable, OEM to be consult for acceptable vibration range for such flexible structure in order to verify the equipment health condition. Trend monitoring is suggested.
Customer 1 | Maharashtra | HAMMER MILL RIGHT (DRIVE#1) | Hammer | 7.6 | 8.5 | 7.1 | 18 | 18 Above | ALERT | Overall health condition of the equipment is in ALERT condition, though vibrations at motor bearings varying within a long range due to inadequate rigidity to the system, hence can't be kept under NORMAL range. | High vibrations are due to flexible base rigidity. As the vibrations are now almost stable, OEM to be consult for acceptable vibration range for such flexible structure in order to verify the equipment health condition. Trend monitoring is suggested.
Customer 1 | Maharashtra | PRODUCT SILO AERATION BLOWER | Blower | 6 | 6.4 | 7.1 | 18 | 18 Above | NORMAL | The health condition of the equipment is in NORMAL range as per ISO standards. | Its is suggested to keep close monitoring over change in any parameter during routine physical observations.
Customer 1 | Maharashtra | SEAL AIR FAN | Fan | 5.5 | 4.4 | 4.5 | 11.2 | 11.2 Above | NORMAL | The health condition of the equipment is just below NORMAL range as per ISO standards but vibrations trending slightly higher from past few measurements indicating minor structural looseness induced vibrations. | Check foundation bolts for proper tightening and arrest slight looseness at base bolts, if any. Improvement in base structure rigidity may decrease the vibration level further, Kept under trend monitoring.
Customer 1 | Maharashtra | SELOX MAIN AIR FAN | Fan | 1.6 | 1.5 | 4.5 | 11.2 | 11.2 Above | NORMAL | The health condition of the equipment is NORMAL as per ISO standards. | Ok to run under trend monitoring.
Customer 1 | Maharashtra | SILO FEED BUCKET ELEVATOR | Elevator | 6 | 4.1 | 4.5 | 11.2 | 11.2 Above | NORMAL | Vibrations reduced considerably to NORMAL range as per the previous trend but slightly higher in horizontal directions indicating symptoms of minor misalignment in the system. | 1. It is suggested to review machine train alignment. 2. Also check base bolts for equally balanced tightening on next available opportunity.
Customer 1 | Maharashtra | SILO-1 BINVENT FAN | Fan | 5.5 | 6.4 | 7.1 | 18 | 18 Above | NORMAL | The health condition of the equipment is NORMAL as per ISO standards with slight increment in vibration trend. | Ok to run under trend monitoring following routine coating cleaning.
Customer 1 | Maharashtra | SILO-2 BINVENT FAN | Fan | 12.9 | 12.5 | 7.1 | 11.2 | 18 Above | ALARM | 1. Vibrations reduced significantly after partial execution of suggested corrective action at most of the locations but still higher as per the standards and in ALARM range. 2. Symptoms of considerable structural looseness indicated in the system. | It is suggested to clean coating accumulated on fan impeller as per schedule, Meanwhile it is suggested to Plan for replacement / strengthening of rusted base frame on next available opportunity to reduce the vibration level further.
Customer 1 | Maharashtra | SILO-3 BINVENT FAN | Fan | 8.5 | 13.1 | 7.1 | 18 | 18 Above | ALERT | 1. Although vibrations reduced significantly as per the previous history but still in ALARM range. 2. Symptoms of considerable unbalance indicated at fan impeller coupled with structural looseness. | 1. It is suggested to clean coating accumulated on fan impeller on priority basis. Also ensure the frame bolt's length is optimum to provide rigidity to the system. 2. Plan for replacement / strengthening of rusted base frame on next available opportunity.
Customer 1 | Maharashtra | SILO-4 BINVENT FAN | Fan | 3.2 | 4.4 | 7.1 | 18 | 18 Above | NORMAL | The health condition of the equipment is NORMAL as per ISO standards with slight increment in vibration trend. | Ok to run under trend monitoring following routine coating cleaning.
Customer 1 | Maharashtra | SILO-6 BINVENT FAN | Fan | 3.2 | 4.6 | 7.1 | 18 | 18 Above | NORMAL | The health condition of the equipment is NORMAL as per ISO standards with slight increment in vibration trend. | 1. Check motor base foundation bolts for rusting or improper rigidity. 2. Ok to run under trend monitoring following routine coating cleaning.
Customer 1 | Maharashtra | UNCOATED TRANSFER BLOWER | Blower | 4.14 | 4.8 | 7.1 | 18 | 18 Above | NORMAL | The health condition of the equipment is NORMAL as per ISO standards after root blower replacement. | Immediate corrections are not required – Monitor the future trend.
Customer 1 | Maharashtra | UN-COATING FUGITIVE FAN | Fan | 8.4 | 9.5 | 7.1 | 18 | 18 Above | ALERT | 1. Vibrations decreased slightly from the past measurement history. 2. Symptoms of structural looseness indicated in FFT spectrum and also considerable unbalance in fan rotor coupled with introductory bearing fault indications observed in fan bearings. | Motor base rigidity is to be improved. Check vibration pads condition for proper function and provide additional rigidity to the system. Check the base foundation frame and bolts for adequate rigidity. Fan bearings are to be inspected for any abnormality and to be replaced if needed. Scheduled coating cleaning to be followed.
Customer 2 | Karnataka | BALL MILL | Ball Mill | 4 | 4 | 4.5 | 11.2 | 11.2 Above | NORMAL
Customer 2 | Karnataka | BALL MILL DISCHARGE BUCKET ELEVATOR | Ball Mill | 14 | 3 | 4.5 | 11.2 | 11.2 Above | NORMAL
Customer 2 | Karnataka | BLENDER – DOOR SIDE | Blender | 9 | 7 | 7.1 | 18 | 18 Above | NORMAL
Customer 2 | Karnataka | BLENDER – HOUSING SIDE | Blender | 2 | 4.5 | 7.1 | 18 | 18 Above | NORMAL
Customer 2 | Karnataka | BLENDER AERATION BLOWER | Blender | 3.9 | 3.9 | 7.1 | 18 | 18 Above | NORMAL
Customer 2 | Karnataka | CLASSIFIER | Classifier | 3.8 | 4.1 | 4.5 | 11.2 | 11.2 Above | NORMAL
Customer 2 | Karnataka | CLASSIFIER AIR SLIDE FAN | Classifier | 5.7 | 6.7 | 4.5 | 11.2 | 11.2 Above | ALERT
Customer 2 | Karnataka | COATED TRANSFER BLOWER | Fan | 4.7 | 6 | 7.1 | 18 | 18 Above | NORMAL
Customer 2 | Karnataka | COATING CIRCUIT BOOSTER FAN | Fan | 2.7 | 4.1 | 4.5 | 11.2 | 11.2 Above | NORMAL
Customer 2 | Karnataka | COATING CIRCUIT MAIN AIR FAN | Fan | 4.5 | 45.2 | 4.5 | 11.2 | 11.2 Above | ALARM
Customer 2 | Karnataka | COATING FUGITIVE FAN | Fan | 5.1 | 5.4 | 7.1 | 18 | 18 Above | NORMAL
Customer 2 | Karnataka | COMPRESSOR - 1 | Compressor | 4.5 | 4.9 | 7.1 | 18 | 18 Above | NORMAL
Customer 2 | Karnataka | DE-AGGLOMERATOR | Agglomerator | 8.2 | 4.2 | 4.5 | 11.2 | 11.2 Above | NORMAL
Customer 2 | Karnataka | GENERAL DC FAN | Fan | 5.3 | 6 | 7.1 | 18 | 18 Above | NORMAL
Customer 2 | Karnataka | HAMMER MILL DC FAN | Fan | 8.9 | 12.1 | 7.1 | 18 | 18 Above | ALERT
Customer 2 | Karnataka | HAMMER MILL LEFT (DRIVE#2) | Hammer | 5.7 | 6.2 | 7.1 | 18 | 18 Above | NORMAL
Customer 2 | Karnataka | HAMMER MILL RIGHT (DRIVE#1) | Hammer | 4.5 | 3.1 | 7.1 | 18 | 18 Above | NORMAL
Customer 2 | Karnataka | PRODUCT SILO AERATION BLOWER | Blower | 6.3 | 6.4 | 7.1 | 18 | 18 Above | NORMAL
Customer 2 | Karnataka | SEAL AIR FAN | Fan | 3.5 | 4.1 | 4.5 | 11.2 | 11.2 Above | NORMAL
Customer 2 | Karnataka | SELOX MAIN AIR FAN | Fan | 7.5 | 12.5 | 4.5 | 11.2 | 11.2 Above | ALARM
Customer 2 | Karnataka | SILO FEED BUCKET ELEVATOR | Elevator | 8.1 | 7.8 | 4.5 | 11.2 | 11.2 Above | ALERT
Customer 2 | Karnataka | SILO-1 BINVENT FAN | Fan | 6 | 6.2 | 7.1 | 18 | 18 Above | NORMAL
Customer 2 | Karnataka | SILO-2 BINVENT FAN | Fan | 4 | 5.7 | 7.1 | 11.2 | 18 Above | NORMAL
Customer 2 | Karnataka | SILO-3 BINVENT FAN | Fan | 1.1 | 1.8 | 7.1 | 18 | 18 Above | NORMAL
Customer 2 | Karnataka | SILO-4 BINVENT FAN | Fan | 3.7 | 6.2 | 7.1 | 18 | 18 Above | NORMAL
Customer 2 | Karnataka | SILO-6 BINVENT FAN | Fan | 6 | 5.7 | 7.1 | 18 | 18 Above | NORMAL
Customer 2 | Karnataka | UNCOATED TRANSFER BLOWER | Blower | 12.1 | 13.1 | 7.1 | 18 | 18 Above | ALERT
Customer 2 | Karnataka | UN-COATING FUGITIVE FAN | Fan | 5.8 | 6.5 | 7.1 | 18 | 18 Above | NORMAL
Customer 3 | Gujarat | BALL MILL | Ball Mill | 4.2 | 4.5 | 4.5 | 11.2 | 11.2 Above | ALERT
Customer 3 | Gujarat | BALL MILL DISCHARGE BUCKET ELEVATOR | Ball Mill | 4.2 | 4.4 | 4.5 | 11.2 | 11.2 Above | NORMAL
Customer 3 | Gujarat | BLENDER – DOOR SIDE | Blender | 6.8 | 6.3 | 7.1 | 18 | 18 Above | NORMAL
Customer 3 | Gujarat | BLENDER – HOUSING SIDE | Blender | 6.8 | 5.3 | 7.1 | 18 | 18 Above | NORMAL
Customer 3 | Gujarat | BLENDER AERATION BLOWER | Blender | 6.8 | 3.3 | 7.1 | 18 | 18 Above | NORMAL
Customer 3 | Gujarat | CLASSIFIER | Classifier | 4.2 | 5.1 | 4.5 | 11.2 | 11.2 Above | ALERT
Customer 3 | Gujarat | CLASSIFIER AIR SLIDE FAN | Classifier | 4.2 | 5.7 | 4.5 | 11.2 | 11.2 Above | ALERT
Customer 3 | Gujarat | COATED TRANSFER BLOWER | Fan | 6.8 | 5.1 | 7.1 | 18 | 18 Above | NORMAL
Customer 3 | Gujarat | COATING CIRCUIT BOOSTER FAN | Fan | 4.2 | 8.8 | 4.5 | 11.2 | 11.2 Above | ALERT
Customer 3 | Gujarat | COATING CIRCUIT MAIN AIR FAN | Fan | 4.2 | 5.9 | 4.5 | 11.2 | 11.2 Above | ALERT
Customer 3 | Gujarat | COATING FUGITIVE FAN | Fan | 6.8 | 9.5 | 7.1 | 18 | 18 Above | ALERT
Customer 3 | Gujarat | COMPRESSOR - 1 | Compressor | 6.8 | 6.3 | 7.1 | 18 | 18 Above | NORMAL
Customer 3 | Gujarat | DE-AGGLOMERATOR | Agglomerator | 4.2 | 5.1 | 4.5 | 11.2 | 11.2 Above | ALERT
Customer 3 | Gujarat | GENERAL DC FAN | Fan | 6.8 | 6.9 | 7.1 | 18 | 18 Above | NORMAL
Customer 3 | Gujarat | HAMMER MILL DC FAN | Fan | 6.8 | 4.1 | 7.1 | 18 | 18 Above | NORMAL
Customer 3 | Gujarat | HAMMER MILL LEFT (DRIVE#2) | Hammer | 6.8 | 8.1 | 7.1 | 18 | 18 Above | ALERT
Customer 3 | Gujarat | HAMMER MILL RIGHT (DRIVE#1) | Hammer | 6.8 | 8.7 | 7.1 | 18 | 18 Above | ALERT
Customer 3 | Gujarat | PRODUCT SILO AERATION BLOWER | Blower | 6.8 | 6.6 | 7.1 | 18 | 18 Above | NORMAL
Customer 3 | Gujarat | SEAL AIR FAN | Fan | 4.2 | 4.6 | 4.5 | 11.2 | 11.2 Above | ALERT
Customer 3 | Gujarat | SELOX MAIN AIR FAN | Fan | 4.2 | 1.7 | 4.5 | 11.2 | 11.2 Above | NORMAL
Customer 3 | Gujarat | SILO FEED BUCKET ELEVATOR | Elevator | 4.2 | 4.3 | 4.5 | 11.2 | 11.2 Above | NORMAL
Customer 3 | Gujarat | SILO-1 BINVENT FAN | Fan | 6.8 | 6.6 | 7.1 | 18 | 18 Above | NORMAL
Customer 3 | Gujarat | SILO-2 BINVENT FAN | Fan | 6.8 | 12.7 | 7.1 | 11.2 | 18 Above | ALARM
Customer 3 | Gujarat | SILO-3 BINVENT FAN | Fan | 6.8 | 13.3 | 7.1 | 18 | 18 Above | ALERT
Customer 3 | Gujarat | SILO-4 BINVENT FAN | Fan | 6.8 | 4.6 | 7.1 | 18 | 18 Above | NORMAL
Customer 3 | Gujarat | SILO-6 BINVENT FAN | Fan | 6.8 | 18.1 | 7.1 | 18 | 18 Above | ALARM
Customer 3 | Gujarat | UNCOATED TRANSFER BLOWER | Blower | 6.8 | 5 | 7.1 | 18 | 18 Above | NORMAL
Customer 3 | Gujarat | UN-COATING FUGITIVE FAN | Fan | 6.8 | 9.7 | 7.1 | 18 | 18 Above | ALERT
Customer 4 | Rajasthan | BALL MILL | Ball Mill | 3.5 | 4 | 4.5 | 11.2 | 11.2 Above | NORMAL
Customer 4 | Rajasthan | BALL MILL DISCHARGE BUCKET ELEVATOR | Ball Mill | 3.7 | 4.2 | 4.5 | 11.2 | 11.2 Above | NORMAL
Customer 4 | Rajasthan | BLENDER – DOOR SIDE | Blender | 6.3 | 6.8 | 7.1 | 18 | 18 Above | NORMAL
Customer 4 | Rajasthan | BLENDER – HOUSING SIDE | Blender | 5.6 | 6.1 | 7.1 | 18 | 18 Above | NORMAL
Customer 4 | Rajasthan | BLENDER AERATION BLOWER | Blender | 3.7 | 4.2 | 7.1 | 18 | 18 Above | NORMAL
Customer 4 | Rajasthan | CLASSIFIER | Classifier | 4.4 | 4.5 | 4.5 | 11.2 | 11.2 Above | ALERT
Customer 4 | Rajasthan | CLASSIFIER AIR SLIDE FAN | Classifier | 5 | 5.5 | 4.5 | 11.2 | 11.2 Above | ALERT
Customer 4 | Rajasthan | COATED TRANSFER BLOWER | Fan | 4.5 | 5 | 7.1 | 18 | 18 Above | NORMAL
Customer 4 | Rajasthan | COATING CIRCUIT BOOSTER FAN | Fan | 3.8 | 4.3 | 4.5 | 11.2 | 11.2 Above | NORMAL
Customer 4 | Rajasthan | COATING CIRCUIT MAIN AIR FAN | Fan | 5.6 | 6.1 | 4.5 | 11.2 | 11.2 Above | ALERT
Customer 4 | Rajasthan | COATING FUGITIVE FAN | Fan | 11.7 | 12.2 | 7.1 | 18 | 18 Above | ALERT
Customer 4 | Rajasthan | COMPRESSOR - 1 | Compressor | 5.8 | 6.3 | 7.1 | 18 | 18 Above | NORMAL
Customer 4 | Rajasthan | DE-AGGLOMERATOR | Agglomerator | 3.4 | 12.2 | 4.5 | 11.2 | 11.2 Above | ALARM
Customer 4 | Rajasthan | GENERAL DC FAN | Fan | 6 | 6.5 | 7.1 | 18 | 18 Above | NORMAL
Customer 4 | Rajasthan | HAMMER MILL DC FAN | Fan | 3.7 | 4.2 | 7.1 | 18 | 18 Above | NORMAL
Customer 4 | Rajasthan | HAMMER MILL LEFT (DRIVE#2) | Hammer | 12.1 | 12.6 | 7.1 | 18 | 18 Above | ALERT
Customer 4 | Rajasthan | HAMMER MILL RIGHT (DRIVE#1) | Hammer | 7.4 | 7.9 | 7.1 | 18 | 18 Above | ALERT
Customer 4 | Rajasthan | PRODUCT SILO AERATION BLOWER | Blower | 5.8 | 6.3 | 7.1 | 18 | 18 Above | NORMAL
Customer 4 | Rajasthan | SEAL AIR FAN | Fan | 5.3 | 5.8 | 4.5 | 11.2 | 11.2 Above | ALERT
Customer 4 | Rajasthan | SELOX MAIN AIR FAN | Fan | 1.4 | 1.9 | 4.5 | 11.2 | 11.2 Above | NORMAL
Customer 4 | Rajasthan | SILO FEED BUCKET ELEVATOR | Elevator | 5.8 | 6.3 | 4.5 | 11.2 | 11.2 Above | ALERT
Customer 4 | Rajasthan | SILO-1 BINVENT FAN | Fan | 5.3 | 5.8 | 7.1 | 18 | 18 Above | NORMAL
Customer 4 | Rajasthan | SILO-2 BINVENT FAN | Fan | 12.7 | 13.2 | 7.1 | 11.2 | 18 Above | ALARM
Customer 4 | Rajasthan | SILO-3 BINVENT FAN | Fan | 8.3 | 8.8 | 7.1 | 18 | 18 Above | ALERT
Customer 4 | Rajasthan | SILO-4 BINVENT FAN | Fan | 3 | 3.5 | 7.1 | 18 | 18 Above | NORMAL
Customer 4 | Rajasthan | SILO-6 BINVENT FAN | Fan | 3 | 3.5 | 7.1 | 18 | 18 Above | NORMAL
Customer 4 | Rajasthan | UNCOATED TRANSFER BLOWER | Blower | 3.94 | 4.44 | 7.1 | 18 | 18 Above | NORMAL
Customer 4 | Rajasthan | UN-COATING FUGITIVE FAN | Fan | 8.2 | 8.7 | 7.1 | 18 | 18 Above | ALERT
Customer 5 | Madhya Pradesh | BALL MILL | Ball Mill | 3.7 | 4.3 | 4.5 | 11.2 | 11.2 Above | NORMAL
Customer 5 | Madhya Pradesh | BALL MILL DISCHARGE BUCKET ELEVATOR | Ball Mill | 3.9 | 4.2 | 4.5 | 11.2 | 11.2 Above | NORMAL
Customer 5 | Madhya Pradesh | BLENDER – DOOR SIDE | Blender | 6.5 | 6.1 | 7.1 | 18 | 18 Above | NORMAL
Customer 5 | Madhya Pradesh | BLENDER – HOUSING SIDE | Blender | 5.8 | 5.1 | 7.1 | 18 | 18 Above | NORMAL
Customer 5 | Madhya Pradesh | BLENDER AERATION BLOWER | Blender | 3.9 | 3.1 | 7.1 | 18 | 18 Above | NORMAL
Customer 5 | Madhya Pradesh | CLASSIFIER | Classifier | 4.5 | 4.9 | 4.5 | 11.2 | 11.2 Above | ALERT
Customer 5 | Madhya Pradesh | CLASSIFIER AIR SLIDE FAN | Classifier | 5.2 | 5.5 | 4.5 | 11.2 | 11.2 Above | ALERT
Customer 5 | Madhya Pradesh | COATED TRANSFER BLOWER | Fan | 4.7 | 4.9 | 7.1 | 18 | 18 Above | NORMAL
Customer 5 | Madhya Pradesh | COATING CIRCUIT BOOSTER FAN | Fan | 4 | 8.6 | 4.5 | 11.2 | 11.2 Above | ALERT
Customer 5 | Madhya Pradesh | COATING CIRCUIT MAIN AIR FAN | Fan | 5.8 | 5.7 | 4.5 | 11.2 | 11.2 Above | ALERT
Customer 5 | Madhya Pradesh | COATING FUGITIVE FAN | Fan | 11.9 | 9.3 | 7.1 | 18 | 18 Above | ALERT
Customer 5 | Madhya Pradesh | COMPRESSOR - 1 | Compressor | 6 | 6.1 | 7.1 | 18 | 18 Above | NORMAL
Customer 5 | Madhya Pradesh | DE-AGGLOMERATOR | Agglomerator | 2.9 | 4.9 | 4.5 | 11.2 | 11.2 Above | ALERT
Customer 5 | Madhya Pradesh | GENERAL DC FAN | Fan | 6.2 | 6.7 | 7.1 | 18 | 18 Above | NORMAL
Customer 5 | Madhya Pradesh | HAMMER MILL DC FAN | Fan | 3.9 | 3.9 | 7.1 | 18 | 18 Above | NORMAL
Customer 5 | Madhya Pradesh | HAMMER MILL LEFT (DRIVE#2) | Hammer | 12.3 | 7.9 | 7.1 | 18 | 18 Above | ALERT
Customer 5 | Madhya Pradesh | HAMMER MILL RIGHT (DRIVE#1) | Hammer | 7.6 | 8.5 | 7.1 | 18 | 18 Above | ALERT
Customer 5 | Madhya Pradesh | PRODUCT SILO AERATION BLOWER | Blower | 6 | 6.4 | 7.1 | 18 | 18 Above | NORMAL
Customer 5 | Madhya Pradesh | SEAL AIR FAN | Fan | 5.5 | 4.4 | 4.5 | 11.2 | 11.2 Above | NORMAL
Customer 5 | Madhya Pradesh | SELOX MAIN AIR FAN | Fan | 1.6 | 1.5 | 4.5 | 11.2 | 11.2 Above | NORMAL
Customer 5 | Madhya Pradesh | SILO FEED BUCKET ELEVATOR | Elevator | 6 | 4.1 | 4.5 | 11.2 | 11.2 Above | NORMAL
Customer 5 | Madhya Pradesh | SILO-1 BINVENT FAN | Fan | 5.5 | 6.4 | 7.1 | 18 | 18 Above | NORMAL
Customer 5 | Madhya Pradesh | SILO-2 BINVENT FAN | Fan | 12.9 | 12.5 | 7.1 | 11.2 | 18 Above | ALARM
Customer 5 | Madhya Pradesh | SILO-3 BINVENT FAN | Fan | 8.5 | 13.1 | 7.1 | 18 | 18 Above | ALERT
Customer 5 | Madhya Pradesh | SILO-4 BINVENT FAN | Fan | 3.2 | 4.4 | 7.1 | 18 | 18 Above | NORMAL
Customer 5 | Madhya Pradesh | SILO-6 BINVENT FAN | Fan | 3.2 | 4.6 | 7.1 | 18 | 18 Above | NORMAL
Customer 5 | Madhya Pradesh | UNCOATED TRANSFER BLOWER | Blower | 4.14 | 4.8 | 7.1 | 18 | 18 Above | NORMAL
Customer 5 | Madhya Pradesh | UN-COATING FUGITIVE FAN | Fan | 8.4 | 9.5 | 7.1 | 18 | 18 Above | ALERT
Customer 6 | Maharashtra | BALL MILL | Ball Mill | 6.8 | 4.6 | 4.5 | 11.2 | 11.2 Above | ALERT
Customer 6 | Maharashtra | BALL MILL DISCHARGE BUCKET ELEVATOR | Ball Mill | 6.8 | 18.1 | 4.5 | 11.2 | 11.2 Above | ALARM
Customer 6 | Maharashtra | BLENDER – DOOR SIDE | Blender | 6.8 | 5 | 7.1 | 18 | 18 Above | NORMAL
Customer 6 | Maharashtra | BLENDER – HOUSING SIDE | Blender | 6.8 | 9.7 | 7.1 | 18 | 18 Above | ALERT
Customer 6 | Maharashtra | BLENDER AERATION BLOWER | Blender | 3.5 | 4 | 7.1 | 18 | 18 Above | NORMAL
Customer 6 | Maharashtra | CLASSIFIER | Classifier | 3.7 | 4.2 | 4.5 | 11.2 | 11.2 Above | NORMAL
Customer 6 | Maharashtra | CLASSIFIER AIR SLIDE FAN | Classifier | 6.3 | 6.8 | 4.5 | 11.2 | 11.2 Above | ALERT
Customer 6 | Maharashtra | COATED TRANSFER BLOWER | Fan | 5.6 | 6.1 | 7.1 | 18 | 18 Above | NORMAL
Customer 6 | Maharashtra | COATING CIRCUIT BOOSTER FAN | Fan | 3.7 | 4.2 | 4.5 | 11.2 | 11.2 Above | NORMAL
Customer 6 | Maharashtra | COATING CIRCUIT MAIN AIR FAN | Fan | 4.4 | 4.5 | 4.5 | 11.2 | 11.2 Above | ALERT
Customer 6 | Maharashtra | COATING FUGITIVE FAN | Fan | 5 | 5.5 | 7.1 | 18 | 18 Above | NORMAL
Customer 6 | Maharashtra | COMPRESSOR - 1 | Compressor | 4.5 | 5 | 7.1 | 18 | 18 Above | NORMAL
Customer 6 | Maharashtra | DE-AGGLOMERATOR | Agglomerator | 3.8 | 4.3 | 4.5 | 11.2 | 11.2 Above | NORMAL
Customer 6 | Maharashtra | GENERAL DC FAN | Fan | 5.6 | 6.1 | 7.1 | 18 | 18 Above | NORMAL
Customer 6 | Maharashtra | HAMMER MILL DC FAN | Fan | 11.7 | 12.2 | 7.1 | 18 | 18 Above | ALERT
Customer 6 | Maharashtra | HAMMER MILL LEFT (DRIVE#2) | Hammer | 5.8 | 6.3 | 7.1 | 18 | 18 Above | NORMAL
Customer 6 | Maharashtra | HAMMER MILL RIGHT (DRIVE#1) | Hammer | 3.4 | 12.2 | 7.1 | 18 | 18 Above | ALERT
Customer 6 | Maharashtra | PRODUCT SILO AERATION BLOWER | Blower | 6 | 6.5 | 7.1 | 18 | 18 Above | NORMAL
Customer 6 | Maharashtra | SEAL AIR FAN | Fan | 3.7 | 4.2 | 4.5 | 11.2 | 11.2 Above | NORMAL
Customer 6 | Maharashtra | SELOX MAIN AIR FAN | Fan | 12.1 | 12.6 | 4.5 | 11.2 | 11.2 Above | ALARM
Customer 6 | Maharashtra | SILO FEED BUCKET ELEVATOR | Elevator | 7.4 | 7.9 | 4.5 | 11.2 | 11.2 Above | ALERT
Customer 6 | Maharashtra | SILO-1 BINVENT FAN | Fan | 5.8 | 6.3 | 7.1 | 18 | 18 Above | NORMAL
Customer 6 | Maharashtra | SILO-2 BINVENT FAN | Fan | 12.9 | 12.5 | 7.1 | 11.2 | 18 Above | ALARM
Customer 6 | Maharashtra | SILO-3 BINVENT FAN | Fan | 8.5 | 13.1 | 7.1 | 18 | 18 Above | ALERT
Customer 6 | Maharashtra | SILO-4 BINVENT FAN | Fan | 3.2 | 4.4 | 7.1 | 18 | 18 Above | NORMAL
Customer 6 | Maharashtra | SILO-6 BINVENT FAN | Fan | 3.2 | 4.6 | 7.1 | 18 | 18 Above | NORMAL
Customer 6 | Maharashtra | UNCOATED TRANSFER BLOWER | Blower | 4.14 | 4.8 | 7.1 | 18 | 18 Above | NORMAL
Customer 6 | Maharashtra | UN-COATING FUGITIVE FAN | Fan | 8.4 | 9.5 | 7.1 | 18 | 18 Above | ALERT
Customer 7 | Andhra Pradesh | BALL MILL | Ball Mill | 6.8 | 8.1 | 4.5 | 11.2 | 11.2 Above | ALERT
Customer 7 | Andhra Pradesh | BALL MILL DISCHARGE BUCKET ELEVATOR | Ball Mill | 6.8 | 8.7 | 4.5 | 11.2 | 11.2 Above | ALERT
Customer 7 | Andhra Pradesh | BLENDER – DOOR SIDE | Blender | 6.8 | 6.6 | 7.1 | 18 | 18 Above | NORMAL
Customer 7 | Andhra Pradesh | BLENDER – HOUSING SIDE | Blender | 4.2 | 4.6 | 7.1 | 18 | 18 Above | NORMAL
Customer 7 | Andhra Pradesh | BLENDER AERATION BLOWER | Blender | 4.2 | 1.7 | 7.1 | 18 | 18 Above | NORMAL
Customer 7 | Andhra Pradesh | CLASSIFIER | Classifier | 4.2 | 4.3 | 4.5 | 11.2 | 11.2 Above | NORMAL
Customer 7 | Andhra Pradesh | CLASSIFIER AIR SLIDE FAN | Classifier | 6.8 | 6.6 | 4.5 | 11.2 | 11.2 Above | ALERT
Customer 7 | Andhra Pradesh | COATED TRANSFER BLOWER | Fan | 6.8 | 12.7 | 7.1 | 18 | 18 Above | ALERT
Customer 7 | Andhra Pradesh | COATING CIRCUIT BOOSTER FAN | Fan | 6.8 | 13.3 | 4.5 | 11.2 | 11.2 Above | ALARM
Customer 7 | Andhra Pradesh | COATING CIRCUIT MAIN AIR FAN | Fan | 6.8 | 4.6 | 4.5 | 11.2 | 11.2 Above | ALERT
Customer 7 | Andhra Pradesh | COATING FUGITIVE FAN | Fan | 6.8 | 18.1 | 7.1 | 18 | 18 Above | ALARM
Customer 7 | Andhra Pradesh | COMPRESSOR - 1 | Compressor | 6.8 | 5 | 7.1 | 18 | 18 Above | NORMAL
Customer 7 | Andhra Pradesh | DE-AGGLOMERATOR | Agglomerator | 6.8 | 9.7 | 4.5 | 11.2 | 11.2 Above | ALERT
Customer 7 | Andhra Pradesh | GENERAL DC FAN | Fan | 3.5 | 4 | 7.1 | 18 | 18 Above | NORMAL
Customer 7 | Andhra Pradesh | HAMMER MILL DC FAN | Fan | 3.7 | 4.2 | 7.1 | 18 | 18 Above | NORMAL
Customer 7 | Andhra Pradesh | HAMMER MILL LEFT (DRIVE#2) | Hammer | 6.3 | 6.8 | 7.1 | 18 | 18 Above | NORMAL
Customer 7 | Andhra Pradesh | HAMMER MILL RIGHT (DRIVE#1) | Hammer | 5.6 | 6.1 | 7.1 | 18 | 18 Above | NORMAL
Customer 7 | Andhra Pradesh | PRODUCT SILO AERATION BLOWER | Blower | 3.7 | 4.2 | 7.1 | 18 | 18 Above | NORMAL
Customer 7 | Andhra Pradesh | SEAL AIR FAN | Fan | 4.4 | 4.5 | 4.5 | 11.2 | 11.2 Above | ALERT
Customer 7 | Andhra Pradesh | SELOX MAIN AIR FAN | Fan | 5 | 5.5 | 4.5 | 11.2 | 11.2 Above | ALERT
Customer 7 | Andhra Pradesh | SILO FEED BUCKET ELEVATOR | Elevator | 4.5 | 5 | 4.5 | 11.2 | 11.2 Above | ALERT
Customer 7 | Andhra Pradesh | SILO-1 BINVENT FAN | Fan | 3.8 | 4.3 | 7.1 | 18 | 18 Above | NORMAL
Customer 7 | Andhra Pradesh | SILO-2 BINVENT FAN | Fan | 5.6 | 6.1 | 7.1 | 11.2 | 18 Above | NORMAL
Customer 7 | Andhra Pradesh | SILO-3 BINVENT FAN | Fan | 11.7 | 12.2 | 7.1 | 18 | 18 Above | ALERT
Customer 7 | Andhra Pradesh | SILO-4 BINVENT FAN | Fan | 5.8 | 6.3 | 7.1 | 18 | 18 Above | NORMAL
Customer 7 | Andhra Pradesh | SILO-6 BINVENT FAN | Fan | 3.4 | 12.2 | 7.1 | 18 | 18 Above | ALERT
Customer 7 | Andhra Pradesh | UNCOATED TRANSFER BLOWER | Blower | 6 | 6.5 | 7.1 | 18 | 18 Above | NORMAL
Customer 7 | Andhra Pradesh | UN-COATING FUGITIVE FAN | Fan | 10.5 | 19.1 | 7.1 | 18 | 18 Above | ALARM
Customer 8 | Madhya Pradesh | BALL MILL | Ball Mill | 3.7 | 4.3 | 4.5 | 11.2 | 11.2 Above | NORMAL
Customer 8 | Madhya Pradesh | BALL MILL DISCHARGE BUCKET ELEVATOR | Ball Mill | 3.9 | 4.2 | 4.5 | 11.2 | 11.2 Above | NORMAL
Customer 8 | Madhya Pradesh | BLENDER – DOOR SIDE | Blender | 6.5 | 6.1 | 7.1 | 18 | 18 Above | NORMAL
Customer 8 | Madhya Pradesh | BLENDER – HOUSING SIDE | Blender | 5.8 | 5.1 | 7.1 | 18 | 18 Above | NORMAL
Customer 8 | Madhya Pradesh | BLENDER AERATION BLOWER | Blender | 3.9 | 3.1 | 7.1 | 18 | 18 Above | NORMAL
Customer 8 | Madhya Pradesh | CLASSIFIER | Classifier | 4.5 | 4.9 | 4.5 | 11.2 | 11.2 Above | ALERT
Customer 8 | Madhya Pradesh | CLASSIFIER AIR SLIDE FAN | Classifier | 6.8 | 4.6 | 4.5 | 11.2 | 11.2 Above | ALERT
Customer 8 | Madhya Pradesh | COATED TRANSFER BLOWER | Fan | 6.8 | 18.1 | 7.1 | 18 | 18 Above | ALARM
Customer 8 | Madhya Pradesh | COATING CIRCUIT BOOSTER FAN | Fan | 6.8 | 5 | 4.5 | 11.2 | 11.2 Above | ALERT
Customer 8 | Madhya Pradesh | COATING CIRCUIT MAIN AIR FAN | Fan | 6.8 | 9.7 | 4.5 | 11.2 | 11.2 Above | ALERT
Customer 8 | Madhya Pradesh | COATING FUGITIVE FAN | Fan | 3.5 | 4 | 7.1 | 18 | 18 Above | NORMAL
Customer 8 | Madhya Pradesh | COMPRESSOR - 1 | Compressor | 3.7 | 4.2 | 7.1 | 18 | 18 Above | NORMAL
Customer 8 | Madhya Pradesh | DE-AGGLOMERATOR | Agglomerator | 6.3 | 6.8 | 4.5 | 11.2 | 11.2 Above | ALERT
Customer 8 | Madhya Pradesh | GENERAL DC FAN | Fan | 5.6 | 6.1 | 7.1 | 18 | 18 Above | NORMAL
Customer 8 | Madhya Pradesh | HAMMER MILL DC FAN | Fan | 3.7 | 4.2 | 7.1 | 18 | 18 Above | NORMAL
Customer 8 | Madhya Pradesh | HAMMER MILL LEFT (DRIVE#2) | Hammer | 4.4 | 4.5 | 7.1 | 18 | 18 Above | NORMAL
Customer 8 | Madhya Pradesh | HAMMER MILL RIGHT (DRIVE#1) | Hammer | 5 | 5.5 | 7.1 | 18 | 18 Above | NORMAL
Customer 8 | Madhya Pradesh | PRODUCT SILO AERATION BLOWER | Blower | 4.5 | 5 | 7.1 | 18 | 18 Above | NORMAL
Customer 8 | Madhya Pradesh | SEAL AIR FAN | Fan | 3.8 | 4.3 | 4.5 | 11.2 | 11.2 Above | NORMAL
Customer 8 | Madhya Pradesh | SELOX MAIN AIR FAN | Fan | 8 | 12.2 | 4.5 | 11.2 | 11.2 Above | ALARM
Customer 8 | Madhya Pradesh | SILO FEED BUCKET ELEVATOR | Elevator | 8.8 | 12.5 | 4.5 | 11.2 | 11.2 Above | ALARM
Customer 8 | Madhya Pradesh | SILO-1 BINVENT FAN | Fan | 3.94 | 4.44 | 7.1 | 18 | 18 Above | NORMAL
Customer 8 | Madhya Pradesh | SILO-2 BINVENT FAN | Fan | 8.2 | 8.7 | 7.1 | 11.2 | 18 Above | ALERT
Customer 8 | Madhya Pradesh | SILO-3 BINVENT FAN | Fan | 8.5 | 13.1 | 7.1 | 18 | 18 Above | ALERT
Customer 8 | Madhya Pradesh | SILO-4 BINVENT FAN | Fan | 3.2 | 4.4 | 7.1 | 18 | 18 Above | NORMAL
Customer 8 | Madhya Pradesh | SILO-6 BINVENT FAN | Fan | 3.2 | 4.6 | 7.1 | 18 | 18 Above | NORMAL
Customer 8 | Madhya Pradesh | UNCOATED TRANSFER BLOWER | Blower | 4.14 | 4.8 | 7.1 | 18 | 18 Above | NORMAL
Customer 8 | Madhya Pradesh | UN-COATING FUGITIVE FAN | Fan | 8.4 | 9.5 | 7.1 | 18 | 18 Above | ALERT
Customer 9 | Karnataka | BALL MILL | Ball Mill | 11.7 | 12.2 | 4.5 | 11.2 | 11.2 Above | ALARM
Customer 9 | Karnataka | BALL MILL DISCHARGE BUCKET ELEVATOR | Ball Mill | 5.8 | 6.3 | 4.5 | 11.2 | 11.2 Above | ALERT
Customer 9 | Karnataka | BLENDER – DOOR SIDE | Blender | 3.4 | 12.2 | 7.1 | 18 | 18 Above | ALERT
Customer 9 | Karnataka | BLENDER – HOUSING SIDE | Blender | 6 | 6.5 | 7.1 | 18 | 18 Above | NORMAL
Customer 9 | Karnataka | BLENDER AERATION BLOWER | Blender | 3.7 | 4.2 | 7.1 | 18 | 18 Above | NORMAL
Customer 9 | Karnataka | CLASSIFIER | Classifier | 12.1 | 12.6 | 4.5 | 11.2 | 11.2 Above | ALARM
Customer 9 | Karnataka | CLASSIFIER AIR SLIDE FAN | Classifier | 7.4 | 7.9 | 4.5 | 11.2 | 11.2 Above | ALERT
Customer 9 | Karnataka | COATED TRANSFER BLOWER | Fan | 5.8 | 6.3 | 7.1 | 18 | 18 Above | NORMAL
Customer 9 | Karnataka | COATING CIRCUIT BOOSTER FAN | Fan | 4 | 8.6 | 4.5 | 11.2 | 11.2 Above | ALERT
Customer 9 | Karnataka | COATING CIRCUIT MAIN AIR FAN | Fan | 5.8 | 5.7 | 4.5 | 11.2 | 11.2 Above | ALERT
Customer 9 | Karnataka | COATING FUGITIVE FAN | Fan | 11.9 | 9.3 | 7.1 | 18 | 18 Above | ALERT
Customer 9 | Karnataka | COMPRESSOR - 1 | Compressor | 6 | 6.1 | 7.1 | 18 | 18 Above | NORMAL
Customer 9 | Karnataka | DE-AGGLOMERATOR | Agglomerator | 2.9 | 4.9 | 4.5 | 11.2 | 11.2 Above | ALERT
Customer 9 | Karnataka | GENERAL DC FAN | Fan | 6.2 | 6.7 | 7.1 | 18 | 18 Above | NORMAL
Customer 9 | Karnataka | HAMMER MILL DC FAN | Fan | 6.8 | 8.1 | 7.1 | 18 | 18 Above | ALERT
Customer 9 | Karnataka | HAMMER MILL LEFT (DRIVE#2) | Hammer | 6.8 | 8.7 | 7.1 | 18 | 18 Above | ALERT
Customer 9 | Karnataka | HAMMER MILL RIGHT (DRIVE#1) | Hammer | 6.8 | 6.6 | 7.1 | 18 | 18 Above | NORMAL
Customer 9 | Karnataka | PRODUCT SILO AERATION BLOWER | Blower | 4.2 | 4.6 | 7.1 | 18 | 18 Above | NORMAL
Customer 9 | Karnataka | SEAL AIR FAN | Fan | 4.2 | 1.7 | 4.5 | 11.2 | 11.2 Above | NORMAL
Customer 9 | Karnataka | SELOX MAIN AIR FAN | Fan | 4.2 | 4.3 | 4.5 | 11.2 | 11.2 Above | NORMAL
Customer 9 | Karnataka | SILO FEED BUCKET ELEVATOR | Elevator | 6.8 | 6.6 | 4.5 | 11.2 | 11.2 Above | ALERT
Customer 9 | Karnataka | SILO-1 BINVENT FAN | Fan | 6.8 | 12.7 | 7.1 | 18 | 18 Above | ALERT
Customer 9 | Karnataka | SILO-2 BINVENT FAN | Fan | 6.8 | 13.3 | 7.1 | 11.2 | 18 Above | ALARM
Customer 9 | Karnataka | SILO-3 BINVENT FAN | Fan | 6.8 | 4.6 | 7.1 | 18 | 18 Above | NORMAL
Customer 9 | Karnataka | SILO-4 BINVENT FAN | Fan | 6.8 | 18.1 | 7.1 | 18 | 18 Above | ALARM
Customer 9 | Karnataka | SILO-6 BINVENT FAN | Fan | 6.8 | 5 | 7.1 | 18 | 18 Above | NORMAL
Customer 9 | Karnataka | UNCOATED TRANSFER BLOWER | Blower | 6.8 | 9.7 | 7.1 | 18 | 18 Above | ALERT
Customer 9 | Karnataka | UN-COATING FUGITIVE FAN | Fan | 3.5 | 4 | 7.1 | 18 | 18 Above | NORMAL
Customer 10 | Maharashtra | BALL MILL | Ball Mill | 3.7 | 4.3 | 4.5 | 11.2 | 11.2 Above | NORMAL
Customer 10 | Maharashtra | BALL MILL DISCHARGE BUCKET ELEVATOR | Ball Mill | 3.9 | 4.2 | 4.5 | 11.2 | 11.2 Above | NORMAL
Customer 10 | Maharashtra | BLENDER – DOOR SIDE | Blender | 6.5 | 6.1 | 7.1 | 18 | 18 Above | NORMAL
Customer 10 | Maharashtra | BLENDER – HOUSING SIDE | Blender | 5.8 | 5.1 | 7.1 | 18 | 18 Above | NORMAL
Customer 10 | Maharashtra | BLENDER AERATION BLOWER | Blender | 3.9 | 3.1 | 7.1 | 18 | 18 Above | NORMAL
Customer 10 | Maharashtra | CLASSIFIER | Classifier | 4.5 | 4.9 | 4.5 | 11.2 | 11.2 Above | ALERT
Customer 10 | Maharashtra | CLASSIFIER AIR SLIDE FAN | Classifier | 5.2 | 5.5 | 4.5 | 11.2 | 11.2 Above | ALERT
Customer 10 | Maharashtra | COATED TRANSFER BLOWER | Fan | 4.7 | 4.9 | 7.1 | 18 | 18 Above | NORMAL
Customer 10 | Maharashtra | COATING CIRCUIT BOOSTER FAN | Fan | 4 | 8.6 | 4.5 | 11.2 | 11.2 Above | ALERT
Customer 10 | Maharashtra | COATING CIRCUIT MAIN AIR FAN | Fan | 5.8 | 5.7 | 4.5 | 11.2 | 11.2 Above | ALERT
Customer 10 | Maharashtra | COATING FUGITIVE FAN | Fan | 11.9 | 9.3 | 7.1 | 18 | 18 Above | ALERT
Customer 10 | Maharashtra | COMPRESSOR - 1 | Compressor | 6 | 6.1 | 7.1 | 18 | 18 Above | NORMAL
Customer 10 | Maharashtra | DE-AGGLOMERATOR | Agglomerator | 2.9 | 4.9 | 4.5 | 11.2 | 11.2 Above | ALERT
Customer 10 | Maharashtra | GENERAL DC FAN | Fan | 6.2 | 6.7 | 7.1 | 18 | 18 Above | NORMAL
Customer 10 | Maharashtra | HAMMER MILL DC FAN | Fan | 3.9 | 3.9 | 7.1 | 18 | 18 Above | NORMAL
Customer 10 | Maharashtra | HAMMER MILL LEFT (DRIVE#2) | Hammer | 12.3 | 7.9 | 7.1 | 18 | 18 Above | ALERT
Customer 10 | Maharashtra | HAMMER MILL RIGHT (DRIVE#1) | Hammer | 7.6 | 8.5 | 7.1 | 18 | 18 Above | ALERT
Customer 10 | Maharashtra | PRODUCT SILO AERATION BLOWER | Blower | 6 | 6.4 | 7.1 | 18 | 18 Above | NORMAL
Customer 10 | Maharashtra | SEAL AIR FAN | Fan | 5.5 | 4.4 | 4.5 | 11.2 | 11.2 Above | NORMAL
Customer 10 | Maharashtra | SELOX MAIN AIR FAN | Fan | 1.6 | 1.5 | 4.5 | 11.2 | 11.2 Above | NORMAL
Customer 10 | Maharashtra | SILO FEED BUCKET ELEVATOR | Elevator | 6 | 4.1 | 4.5 | 11.2 | 11.2 Above | NORMAL
Customer 10 | Maharashtra | SILO-1 BINVENT FAN | Fan | 5.5 | 6.4 | 7.1 | 18 | 18 Above | NORMAL
Customer 10 | Maharashtra | SILO-2 BINVENT FAN | Fan | 12.9 | 12.5 | 7.1 | 11.2 | 18 Above | ALARM
Customer 10 | Maharashtra | SILO-3 BINVENT FAN | Fan | 8.5 | 13.1 | 7.1 | 18 | 18 Above | ALERT
Customer 10 | Maharashtra | SILO-4 BINVENT FAN | Fan | 3.2 | 4.4 | 7.1 | 18 | 18 Above | NORMAL
Customer 10 | Maharashtra | SILO-6 BINVENT FAN | Fan | 3.2 | 4.6 | 7.1 | 18 | 18 Above | NORMAL
Customer 10 | Maharashtra | UNCOATED TRANSFER BLOWER | Blower | 4.14 | 4.8 | 7.1 | 18 | 18 Above | NORMAL
Customer 10 | Maharashtra | UN-COATING FUGITIVE FAN | Fan | 8.4 | 9.5 | 7.1 | 18 | 18 Above | ALERT
Customer 11 | Karnataka | BALL MILL | Ball Mill | 18 | 4 | 4.5 | 11.2 | 11.2 Above | NORMAL
Customer 11 | Karnataka | BALL MILL DISCHARGE BUCKET ELEVATOR | Ball Mill | 11 | 3 | 4.5 | 11.2 | 11.2 Above | NORMAL
Customer 11 | Karnataka | BLENDER – DOOR SIDE | Blender | 9 | 18 | 7.1 | 18 | 18 Above | FALSE
Customer 11 | Karnataka | BLENDER – HOUSING SIDE | Blender | 12 | 4.5 | 7.1 | 18 | 18 Above | NORMAL
Customer 11 | Karnataka | BLENDER AERATION BLOWER | Blender | 3.9 | 3.9 | 7.1 | 18 | 18 Above | NORMAL
Customer 11 | Karnataka | CLASSIFIER | Classifier | 3.8 | 4.1 | 4.5 | 11.2 | 11.2 Above | NORMAL
Customer 11 | Karnataka | CLASSIFIER AIR SLIDE FAN | Classifier | 5.7 | 6.7 | 4.5 | 11.2 | 11.2 Above | ALERT
Customer 11 | Karnataka | COATED TRANSFER BLOWER | Fan | 4.7 | 6 | 7.1 | 18 | 18 Above | NORMAL
Customer 11 | Karnataka | COATING CIRCUIT BOOSTER FAN | Fan | 2.7 | 4.1 | 4.5 | 11.2 | 11.2 Above | NORMAL
Customer 11 | Karnataka | COATING CIRCUIT MAIN AIR FAN | Fan | 4.5 | 45.2 | 4.5 | 11.2 | 11.2 Above | ALARM
Customer 11 | Karnataka | COATING FUGITIVE FAN | Fan | 5.1 | 5.4 | 7.1 | 18 | 18 Above | NORMAL
Customer 11 | Karnataka | COMPRESSOR - 1 | Compressor | 4.5 | 4.9 | 7.1 | 18 | 18 Above | NORMAL
Customer 11 | Karnataka | DE-AGGLOMERATOR | Agglomerator | 8.2 | 4.2 | 4.5 | 11.2 | 11.2 Above | NORMAL
Customer 11 | Karnataka | GENERAL DC FAN | Fan | 5.3 | 6 | 7.1 | 18 | 18 Above | NORMAL
Customer 11 | Karnataka | HAMMER MILL DC FAN | Fan | 8.9 | 12.1 | 7.1 | 18 | 18 Above | ALERT
Customer 11 | Karnataka | HAMMER MILL LEFT (DRIVE#2) | Hammer | 5.7 | 6.2 | 7.1 | 18 | 18 Above | NORMAL
Customer 11 | Karnataka | HAMMER MILL RIGHT (DRIVE#1) | Hammer | 4.5 | 3.1 | 7.1 | 18 | 18 Above | NORMAL
Customer 11 | Karnataka | PRODUCT SILO AERATION BLOWER | Blower | 6.3 | 6.4 | 7.1 | 18 | 18 Above | NORMAL
Customer 11 | Karnataka | SEAL AIR FAN | Fan | 3.5 | 4.1 | 4.5 | 11.2 | 11.2 Above | NORMAL
Customer 11 | Karnataka | SELOX MAIN AIR FAN | Fan | 7.5 | 12.5 | 4.5 | 11.2 | 11.2 Above | ALARM
Customer 11 | Karnataka | SILO FEED BUCKET ELEVATOR | Elevator | 8.1 | 7.8 | 4.5 | 11.2 | 11.2 Above | ALERT
Customer 11 | Karnataka | SILO-1 BINVENT FAN | Fan | 6 | 6.2 | 7.1 | 18 | 18 Above | NORMAL
Customer 11 | Karnataka | SILO-2 BINVENT FAN | Fan | 4 | 5.7 | 7.1 | 11.2 | 18 Above | NORMAL
Customer 11 | Karnataka | SILO-3 BINVENT FAN | Fan | 1.1 | 1.8 | 7.1 | 18 | 18 Above | NORMAL
Customer 11 | Karnataka | SILO-4 BINVENT FAN | Fan | 3.7 | 6.2 | 7.1 | 18 | 18 Above | NORMAL
Customer 11 | Karnataka | SILO-6 BINVENT FAN | Fan | 6 | 5.7 | 7.1 | 18 | 18 Above | NORMAL
Customer 11 | Karnataka | UNCOATED TRANSFER BLOWER | Blower | 12.1 | 13.1 | 7.1 | 18 | 18 Above | ALERT
Customer 11 | Karnataka | UN-COATING FUGITIVE FAN | Fan | 5.8 | 6.5 | 7.1 | 18 | 18 Above | NORMAL
Customer 12 | Gujarat | BALL MILL | Ball Mill | 4.2 | 4.5 | 4.5 | 11.2 | 11.2 Above | ALERT
Customer 12 | Gujarat | BALL MILL DISCHARGE BUCKET ELEVATOR | Ball Mill | 4.2 | 4.4 | 4.5 | 11.2 | 11.2 Above | NORMAL
Customer 12 | Gujarat | BLENDER – DOOR SIDE | Blender | 6.8 | 6.3 | 7.1 | 18 | 18 Above | NORMAL
Customer 12 | Gujarat | BLENDER – HOUSING SIDE | Blender | 6.8 | 5.3 | 7.1 | 18 | 18 Above | NORMAL
Customer 12 | Gujarat | BLENDER AERATION BLOWER | Blender | 6.8 | 3.3 | 7.1 | 18 | 18 Above | NORMAL
Customer 12 | Gujarat | CLASSIFIER | Classifier | 4.2 | 5.1 | 4.5 | 11.2 | 11.2 Above | ALERT
Customer 12 | Gujarat | CLASSIFIER AIR SLIDE FAN | Classifier | 4.2 | 5.7 | 4.5 | 11.2 | 11.2 Above | ALERT
Customer 12 | Gujarat | COATED TRANSFER BLOWER | Fan | 6.8 | 5.1 | 7.1 | 18 | 18 Above | NORMAL
Customer 12 | Gujarat | COATING CIRCUIT BOOSTER FAN | Fan | 4.2 | 8.8 | 4.5 | 11.2 | 11.2 Above | ALERT
Customer 12 | Gujarat | COATING CIRCUIT MAIN AIR FAN | Fan | 4.2 | 5.9 | 4.5 | 11.2 | 11.2 Above | ALERT
Customer 12 | Gujarat | COATING FUGITIVE FAN | Fan | 6.8 | 9.5 | 7.1 | 18 | 18 Above | ALERT
Customer 12 | Gujarat | COMPRESSOR - 1 | Compressor | 6.8 | 6.3 | 7.1 | 18 | 18 Above | NORMAL
Customer 12 | Gujarat | DE-AGGLOMERATOR | Agglomerator | 4.2 | 5.1 | 4.5 | 11.2 | 11.2 Above | ALERT
Customer 12 | Gujarat | GENERAL DC FAN | Fan | 6.8 | 6.9 | 7.1 | 18 | 18 Above | NORMAL
Customer 12 | Gujarat | HAMMER MILL DC FAN | Fan | 6.8 | 4.1 | 7.1 | 18 | 18 Above | NORMAL
Customer 12 | Gujarat | HAMMER MILL LEFT (DRIVE#2) | Hammer | 6.8 | 8.1 | 7.1 | 18 | 18 Above | ALERT
Customer 12 | Gujarat | HAMMER MILL RIGHT (DRIVE#1) | Hammer | 6.8 | 8.7 | 7.1 | 18 | 18 Above | ALERT
Customer 12 | Gujarat | PRODUCT SILO AERATION BLOWER | Blower | 6.8 | 6.6 | 7.1 | 18 | 18 Above | NORMAL
Customer 12 | Gujarat | SEAL AIR FAN | Fan | 4.2 | 4.6 | 4.5 | 11.2 | 11.2 Above | ALERT
Customer 12 | Gujarat | SELOX MAIN AIR FAN | Fan | 4.2 | 1.7 | 4.5 | 11.2 | 11.2 Above | NORMAL
Customer 12 | Gujarat | SILO FEED BUCKET ELEVATOR | Elevator | 4.2 | 4.3 | 4.5 | 11.2 | 11.2 Above | NORMAL
Customer 12 | Gujarat | SILO-1 BINVENT FAN | Fan | 6.8 | 6.6 | 7.1 | 18 | 18 Above | NORMAL
Customer 12 | Gujarat | SILO-2 BINVENT FAN | Fan | 6.8 | 12.7 | 7.1 | 11.2 | 18 Above | ALARM
Customer 12 | Gujarat | SILO-3 BINVENT FAN | Fan | 6.8 | 13.3 | 7.1 | 18 | 18 Above | ALERT
Customer 12 | Gujarat | SILO-4 BINVENT FAN | Fan | 6.8 | 4.6 | 7.1 | 18 | 18 Above | NORMAL
Customer 12 | Gujarat | SILO-6 BINVENT FAN | Fan | 6.8 | 18.1 | 7.1 | 18 | 18 Above | ALARM
Customer 12 | Gujarat | UNCOATED TRANSFER BLOWER | Blower | 6.8 | 5 | 7.1 | 18 | 18 Above | NORMAL
Customer 12 | Gujarat | UN-COATING FUGITIVE FAN | Fan | 6.8 | 9.7 | 7.1 | 18 | 18 Above | ALERT
Customer 13 | Rajasthan | BALL MILL | Ball Mill | 3.5 | 4 | 4.5 | 11.2 | 11.2 Above | NORMAL
Customer 13 | Rajasthan | BALL MILL DISCHARGE BUCKET ELEVATOR | Ball Mill | 3.7 | 4.2 | 4.5 | 11.2 | 11.2 Above | NORMAL
Customer 13 | Rajasthan | BLENDER – DOOR SIDE | Blender | 6.3 | 6.8 | 7.1 | 18 | 18 Above | NORMAL
Customer 13 | Rajasthan | BLENDER – HOUSING SIDE | Blender | 5.6 | 6.1 | 7.1 | 18 | 18 Above | NORMAL
Customer 13 | Rajasthan | BLENDER AERATION BLOWER | Blender | 3.7 | 4.2 | 7.1 | 18 | 18 Above | NORMAL
Customer 13 | Rajasthan | CLASSIFIER | Classifier | 4.4 | 4.5 | 4.5 | 11.2 | 11.2 Above | ALERT
Customer 13 | Rajasthan | CLASSIFIER AIR SLIDE FAN | Classifier | 5 | 5.5 | 4.5 | 11.2 | 11.2 Above | ALERT
Customer 13 | Rajasthan | COATED TRANSFER BLOWER | Fan | 4.5 | 5 | 7.1 | 18 | 18 Above | NORMAL
Customer 13 | Rajasthan | COATING CIRCUIT BOOSTER FAN | Fan | 3.8 | 4.3 | 4.5 | 11.2 | 11.2 Above | NORMAL
Customer 13 | Rajasthan | COATING CIRCUIT MAIN AIR FAN | Fan | 5.6 | 6.1 | 4.5 | 11.2 | 11.2 Above | ALERT
Customer 13 | Rajasthan | COATING FUGITIVE FAN | Fan | 11.7 | 12.2 | 7.1 | 18 | 18 Above | ALERT
Customer 13 | Rajasthan | COMPRESSOR - 1 | Compressor | 5.8 | 6.3 | 7.1 | 18 | 18 Above | NORMAL
Customer 13 | Rajasthan | DE-AGGLOMERATOR | Agglomerator | 3.4 | 12.2 | 4.5 | 11.2 | 11.2 Above | ALARM
Customer 13 | Rajasthan | GENERAL DC FAN | Fan | 6 | 6.5 | 7.1 | 18 | 18 Above | NORMAL
Customer 13 | Rajasthan | HAMMER MILL DC FAN | Fan | 3.7 | 4.2 | 7.1 | 18 | 18 Above | NORMAL
Customer 13 | Rajasthan | HAMMER MILL LEFT (DRIVE#2) | Hammer | 12.1 | 12.6 | 7.1 | 18 | 18 Above | ALERT
Customer 13 | Rajasthan | HAMMER MILL RIGHT (DRIVE#1) | Hammer | 7.4 | 7.9 | 7.1 | 18 | 18 Above | ALERT
Customer 13 | Rajasthan | PRODUCT SILO AERATION BLOWER | Blower | 5.8 | 6.3 | 7.1 | 18 | 18 Above | NORMAL
Customer 13 | Rajasthan | SEAL AIR FAN | Fan | 5.3 | 5.8 | 4.5 | 11.2 | 11.2 Above | ALERT
Customer 13 | Rajasthan | SELOX MAIN AIR FAN | Fan | 1.4 | 1.9 | 4.5 | 11.2 | 11.2 Above | NORMAL
Customer 13 | Rajasthan | SILO FEED BUCKET ELEVATOR | Elevator | 5.8 | 6.3 | 4.5 | 11.2 | 11.2 Above | ALERT
Customer 13 | Rajasthan | SILO-1 BINVENT FAN | Fan | 5.3 | 5.8 | 7.1 | 18 | 18 Above | NORMAL
Customer 13 | Rajasthan | SILO-2 BINVENT FAN | Fan | 12.7 | 13.2 | 7.1 | 11.2 | 18 Above | ALARM
Customer 13 | Rajasthan | SILO-3 BINVENT FAN | Fan | 8.3 | 8.8 | 7.1 | 18 | 18 Above | ALERT
Customer 13 | Rajasthan | SILO-4 BINVENT FAN | Fan | 3 | 3.5 | 7.1 | 18 | 18 Above | NORMAL
Customer 13 | Rajasthan | SILO-6 BINVENT FAN | Fan | 3 | 3.5 | 7.1 | 18 | 18 Above | NORMAL
Customer 13 | Rajasthan | UNCOATED TRANSFER BLOWER | Blower | 3.94 | 4.44 | 7.1 | 18 | 18 Above | NORMAL
Customer 13 | Rajasthan | UN-COATING FUGITIVE FAN | Fan | 8.2 | 8.7 | 7.1 | 18 | 18 Above | ALERT
Customer 14 | Madhya Pradesh | BALL MILL | Ball Mill | 3.7 | 4.3 | 4.5 | 11.2 | 11.2 Above | NORMAL
Customer 14 | Madhya Pradesh | BALL MILL DISCHARGE BUCKET ELEVATOR | Ball Mill | 3.9 | 4.2 | 4.5 | 11.2 | 11.2 Above | NORMAL
Customer 14 | Madhya Pradesh | BLENDER – DOOR SIDE | Blender | 6.5 | 6.1 | 7.1 | 18 | 18 Above | NORMAL
Customer 14 | Madhya Pradesh | BLENDER – HOUSING SIDE | Blender | 5.8 | 5.1 | 7.1 | 18 | 18 Above | NORMAL
Customer 14 | Madhya Pradesh | BLENDER AERATION BLOWER | Blender | 3.9 | 3.1 | 7.1 | 18 | 18 Above | NORMAL
Customer 14 | Madhya Pradesh | CLASSIFIER | Classifier | 4.5 | 4.9 | 4.5 | 11.2 | 11.2 Above | ALERT
Customer 14 | Madhya Pradesh | CLASSIFIER AIR SLIDE FAN | Classifier | 5.2 | 5.5 | 4.5 | 11.2 | 11.2 Above | ALERT
Customer 14 | Madhya Pradesh | COATED TRANSFER BLOWER | Fan | 4.7 | 4.9 | 7.1 | 18 | 18 Above | NORMAL
Customer 14 | Madhya Pradesh | COATING CIRCUIT BOOSTER FAN | Fan | 4 | 8.6 | 4.5 | 11.2 | 11.2 Above | ALERT
Customer 14 | Madhya Pradesh | COATING CIRCUIT MAIN AIR FAN | Fan | 5.8 | 5.7 | 4.5 | 11.2 | 11.2 Above | ALERT
Customer 14 | Madhya Pradesh | COATING FUGITIVE FAN | Fan | 11.9 | 9.3 | 7.1 | 18 | 18 Above | ALERT
Customer 14 | Madhya Pradesh | COMPRESSOR - 1 | Compressor | 6 | 6.1 | 7.1 | 18 | 18 Above | NORMAL
Customer 14 | Madhya Pradesh | DE-AGGLOMERATOR | Agglomerator | 2.9 | 4.9 | 4.5 | 11.2 | 11.2 Above | ALERT
Customer 14 | Madhya Pradesh | GENERAL DC FAN | Fan | 6.2 | 6.7 | 7.1 | 18 | 18 Above | NORMAL
Customer 14 | Madhya Pradesh | HAMMER MILL DC FAN | Fan | 3.9 | 3.9 | 7.1 | 18 | 18 Above | NORMAL
Customer 14 | Madhya Pradesh | HAMMER MILL LEFT (DRIVE#2) | Hammer | 12.3 | 7.9 | 7.1 | 18 | 18 Above | ALERT
Customer 14 | Madhya Pradesh | HAMMER MILL RIGHT (DRIVE#1) | Hammer | 7.6 | 8.5 | 7.1 | 18 | 18 Above | ALERT
Customer 14 | Madhya Pradesh | PRODUCT SILO AERATION BLOWER | Blower | 6 | 6.4 | 7.1 | 18 | 18 Above | NORMAL
Customer 14 | Madhya Pradesh | SEAL AIR FAN | Fan | 5.5 | 4.4 | 4.5 | 11.2 | 11.2 Above | NORMAL
Customer 14 | Madhya Pradesh | SELOX MAIN AIR FAN | Fan | 1.6 | 1.5 | 4.5 | 11.2 | 11.2 Above | NORMAL
Customer 14 | Madhya Pradesh | SILO FEED BUCKET ELEVATOR | Elevator | 6 | 4.1 | 4.5 | 11.2 | 11.2 Above | NORMAL
Customer 14 | Madhya Pradesh | SILO-1 BINVENT FAN | Fan | 5.5 | 6.4 | 7.1 | 18 | 18 Above | NORMAL
Customer 14 | Madhya Pradesh | SILO-2 BINVENT FAN | Fan | 12.9 | 12.5 | 7.1 | 11.2 | 18 Above | ALARM
Customer 14 | Madhya Pradesh | SILO-3 BINVENT FAN | Fan | 8.5 | 13.1 | 7.1 | 18 | 18 Above | ALERT
Customer 14 | Madhya Pradesh | SILO-4 BINVENT FAN | Fan | 3.2 | 4.4 | 7.1 | 18 | 18 Above | NORMAL
Customer 14 | Madhya Pradesh | SILO-6 BINVENT FAN | Fan | 3.2 | 4.6 | 7.1 | 18 | 18 Above | NORMAL
Customer 14 | Madhya Pradesh | UNCOATED TRANSFER BLOWER | Blower | 4.14 | 4.8 | 7.1 | 18 | 18 Above | NORMAL
Customer 14 | Madhya Pradesh | UN-COATING FUGITIVE FAN | Fan | 8.4 | 9.5 | 7.1 | 18 | 18 Above | ALERT
Customer 15 | Telangana | BALL MILL | Ball Mill | 6.8 | 4.6 | 4.5 | 11.2 | 11.2 Above | ALERT
Customer 15 | Telangana | BALL MILL DISCHARGE BUCKET ELEVATOR | Ball Mill | 6.8 | 18.1 | 4.5 | 11.2 | 11.2 Above | ALARM
Customer 15 | Telangana | BLENDER – DOOR SIDE | Blender | 6.8 | 5 | 7.1 | 18 | 18 Above | NORMAL
Customer 15 | Telangana | BLENDER – HOUSING SIDE | Blender | 6.8 | 9.7 | 7.1 | 18 | 18 Above | ALERT
Customer 15 | Telangana | BLENDER AERATION BLOWER | Blender | 3.5 | 4 | 7.1 | 18 | 18 Above | NORMAL
Customer 15 | Telangana | CLASSIFIER | Classifier | 3.7 | 4.2 | 4.5 | 11.2 | 11.2 Above | NORMAL
Customer 15 | Telangana | CLASSIFIER AIR SLIDE FAN | Classifier | 6.3 | 6.8 | 4.5 | 11.2 | 11.2 Above | ALERT
Customer 15 | Telangana | COATED TRANSFER BLOWER | Fan | 5.6 | 6.1 | 7.1 | 18 | 18 Above | NORMAL
Customer 15 | Telangana | COATING CIRCUIT BOOSTER FAN | Fan | 3.7 | 4.2 | 4.5 | 11.2 | 11.2 Above | NORMAL
Customer 15 | Telangana | COATING CIRCUIT MAIN AIR FAN | Fan | 4.4 | 4.5 | 4.5 | 11.2 | 11.2 Above | ALERT
Customer 15 | Telangana | COATING FUGITIVE FAN | Fan | 5 | 5.5 | 7.1 | 18 | 18 Above | NORMAL
Customer 15 | Telangana | COMPRESSOR - 1 | Compressor | 4.5 | 5 | 7.1 | 18 | 18 Above | NORMAL
Customer 15 | Telangana | DE-AGGLOMERATOR | Agglomerator | 3.8 | 4.3 | 4.5 | 11.2 | 11.2 Above | NORMAL
Customer 15 | Telangana | GENERAL DC FAN | Fan | 5.6 | 6.1 | 7.1 | 18 | 18 Above | NORMAL
Customer 15 | Telangana | HAMMER MILL DC FAN | Fan | 11.7 | 12.2 | 7.1 | 18 | 18 Above | ALERT
Customer 15 | Telangana | HAMMER MILL LEFT (DRIVE#2) | Hammer | 5.8 | 6.3 | 7.1 | 18 | 18 Above | NORMAL
Customer 15 | Telangana | HAMMER MILL RIGHT (DRIVE#1) | Hammer | 3.4 | 12.2 | 7.1 | 18 | 18 Above | ALERT
Customer 15 | Telangana | PRODUCT SILO AERATION BLOWER | Blower | 6 | 6.5 | 7.1 | 18 | 18 Above | NORMAL
Customer 15 | Telangana | SEAL AIR FAN | Fan | 3.7 | 4.2 | 4.5 | 11.2 | 11.2 Above | NORMAL
Customer 15 | Telangana | SELOX MAIN AIR FAN | Fan | 12.1 | 12.6 | 4.5 | 11.2 | 11.2 Above | ALARM
Customer 15 | Telangana | SILO FEED BUCKET ELEVATOR | Elevator | 7.4 | 7.9 | 4.5 | 11.2 | 11.2 Above | ALERT
Customer 15 | Telangana | SILO-1 BINVENT FAN | Fan | 5.8 | 6.3 | 7.1 | 18 | 18 Above | NORMAL
Customer 15 | Telangana | SILO-2 BINVENT FAN | Fan | 12.9 | 12.5 | 7.1 | 11.2 | 18 Above | ALARM
Customer 15 | Telangana | SILO-3 BINVENT FAN | Fan | 8.5 | 13.1 | 7.1 | 18 | 18 Above | ALERT
Customer 15 | Telangana | SILO-4 BINVENT FAN | Fan | 3.2 | 4.4 | 7.1 | 18 | 18 Above | NORMAL
Customer 15 | Telangana | SILO-6 BINVENT FAN | Fan | 3.2 | 4.6 | 7.1 | 18 | 18 Above | NORMAL
Customer 15 | Telangana | UNCOATED TRANSFER BLOWER | Blower | 4.14 | 4.8 | 7.1 | 18 | 18 Above | NORMAL
Customer 15 | Telangana | UN-COATING FUGITIVE FAN | Fan | 8.4 | 9.5 | 7.1 | 18 | 18 Above | ALERT
Customer 15 | Andhra Pradesh | BALL MILL | Ball Mill | 6.8 | 8.1 | 4.5 | 11.2 | 11.2 Above | ALERT
Customer 15 | Andhra Pradesh | BALL MILL DISCHARGE BUCKET ELEVATOR | Ball Mill | 6.8 | 8.7 | 4.5 | 11.2 | 11.2 Above | ALERT
Customer 15 | Andhra Pradesh | BLENDER – DOOR SIDE | Blender | 6.8 | 6.6 | 7.1 | 18 | 18 Above | NORMAL
Customer 15 | Andhra Pradesh | BLENDER – HOUSING SIDE | Blender | 4.2 | 4.6 | 7.1 | 18 | 18 Above | NORMAL
Customer 15 | Andhra Pradesh | BLENDER AERATION BLOWER | Blender | 4.2 | 1.7 | 7.1 | 18 | 18 Above | NORMAL
Customer 15 | Andhra Pradesh | CLASSIFIER | Classifier | 4.2 | 4.3 | 4.5 | 11.2 | 11.2 Above | NORMAL
Customer 15 | Andhra Pradesh | CLASSIFIER AIR SLIDE FAN | Classifier | 6.8 | 6.6 | 4.5 | 11.2 | 11.2 Above | ALERT
Customer 15 | Andhra Pradesh | COATED TRANSFER BLOWER | Fan | 6.8 | 12.7 | 7.1 | 18 | 18 Above | ALERT
Customer 15 | Andhra Pradesh | COATING CIRCUIT BOOSTER FAN | Fan | 6.8 | 13.3 | 4.5 | 11.2 | 11.2 Above | ALARM
Customer 15 | Andhra Pradesh | COATING CIRCUIT MAIN AIR FAN | Fan | 6.8 | 4.6 | 4.5 | 11.2 | 11.2 Above | ALERT
Customer 15 | Andhra Pradesh | COATING FUGITIVE FAN | Fan | 6.8 | 18.1 | 7.1 | 18 | 18 Above | ALARM
Customer 15 | Andhra Pradesh | COMPRESSOR - 1 | Compressor | 6.8 | 5 | 7.1 | 18 | 18 Above | NORMAL
Customer 15 | Andhra Pradesh | DE-AGGLOMERATOR | Agglomerator | 6.8 | 9.7 | 4.5 | 11.2 | 11.2 Above | ALERT
Customer 15 | Andhra Pradesh | GENERAL DC FAN | Fan | 3.5 | 4 | 7.1 | 18 | 18 Above | NORMAL
Customer 15 | Andhra Pradesh | HAMMER MILL DC FAN | Fan | 3.7 | 4.2 | 7.1 | 18 | 18 Above | NORMAL
Customer 15 | Andhra Pradesh | HAMMER MILL LEFT (DRIVE#2) | Hammer | 6.3 | 6.8 | 7.1 | 18 | 18 Above | NORMAL
Customer 15 | Andhra Pradesh | HAMMER MILL RIGHT (DRIVE#1) | Hammer | 5.6 | 6.1 | 7.1 | 18 | 18 Above | NORMAL
Customer 15 | Andhra Pradesh | PRODUCT SILO AERATION BLOWER | Blower | 3.7 | 4.2 | 7.1 | 18 | 18 Above | NORMAL
Customer 15 | Andhra Pradesh | SEAL AIR FAN | Fan | 4.4 | 4.5 | 4.5 | 11.2 | 11.2 Above | ALERT
Customer 15 | Andhra Pradesh | SELOX MAIN AIR FAN | Fan | 5 | 5.5 | 4.5 | 11.2 | 11.2 Above | ALERT
Customer 15 | Andhra Pradesh | SILO FEED BUCKET ELEVATOR | Elevator | 4.5 | 5 | 4.5 | 11.2 | 11.2 Above | ALERT
Customer 15 | Andhra Pradesh | SILO-1 BINVENT FAN | Fan | 3.8 | 4.3 | 7.1 | 18 | 18 Above | NORMAL
Customer 15 | Andhra Pradesh | SILO-2 BINVENT FAN | Fan | 5.6 | 6.1 | 7.1 | 11.2 | 18 Above | NORMAL
Customer 15 | Andhra Pradesh | SILO-3 BINVENT FAN | Fan | 11.7 | 12.2 | 7.1 | 18 | 18 Above | ALERT
Customer 15 | Andhra Pradesh | SILO-4 BINVENT FAN | Fan | 5.8 | 6.3 | 7.1 | 18 | 18 Above | NORMAL
Customer 15 | Andhra Pradesh | SILO-6 BINVENT FAN | Fan | 3.4 | 12.2 | 7.1 | 18 | 18 Above | ALERT
Customer 15 | Andhra Pradesh | UNCOATED TRANSFER BLOWER | Blower | 6 | 6.5 | 7.1 | 18 | 18 Above | NORMAL
Customer 15 | Andhra Pradesh | UN-COATING FUGITIVE FAN | Fan | 10.5 | 19.1 | 7.1 | 18 | 18 Above | ALARM
Customer 16 | Madhya Pradesh | BALL MILL | Ball Mill | 3.7 | 4.3 | 4.5 | 11.2 | 11.2 Above | NORMAL
Customer 16 | Madhya Pradesh | BALL MILL DISCHARGE BUCKET ELEVATOR | Ball Mill | 3.9 | 4.2 | 4.5 | 11.2 | 11.2 Above | NORMAL
Customer 16 | Madhya Pradesh | BLENDER – DOOR SIDE | Blender | 6.5 | 6.1 | 7.1 | 18 | 18 Above | NORMAL
Customer 16 | Madhya Pradesh | BLENDER – HOUSING SIDE | Blender | 5.8 | 5.1 | 7.1 | 18 | 18 Above | NORMAL
Customer 16 | Madhya Pradesh | BLENDER AERATION BLOWER | Blender | 3.9 | 3.1 | 7.1 | 18 | 18 Above | NORMAL
Customer 16 | Madhya Pradesh | CLASSIFIER | Classifier | 4.5 | 4.9 | 4.5 | 11.2 | 11.2 Above | ALERT
Customer 16 | Madhya Pradesh | CLASSIFIER AIR SLIDE FAN | Classifier | 6.8 | 4.6 | 4.5 | 11.2 | 11.2 Above | ALERT
Customer 16 | Madhya Pradesh | COATED TRANSFER BLOWER | Fan | 6.8 | 18.1 | 7.1 | 18 | 18 Above | ALARM
Customer 16 | Madhya Pradesh | COATING CIRCUIT BOOSTER FAN | Fan | 6.8 | 5 | 4.5 | 11.2 | 11.2 Above | ALERT
Customer 16 | Madhya Pradesh | COATING CIRCUIT MAIN AIR FAN | Fan | 6.8 | 9.7 | 4.5 | 11.2 | 11.2 Above | ALERT
Customer 16 | Madhya Pradesh | COATING FUGITIVE FAN | Fan | 3.5 | 4 | 7.1 | 18 | 18 Above | NORMAL
Customer 16 | Madhya Pradesh | COMPRESSOR - 1 | Compressor | 3.7 | 4.2 | 7.1 | 18 | 18 Above | NORMAL
Customer 16 | Madhya Pradesh | DE-AGGLOMERATOR | Agglomerator | 6.3 | 6.8 | 4.5 | 11.2 | 11.2 Above | ALERT
Customer 16 | Madhya Pradesh | GENERAL DC FAN | Fan | 5.6 | 6.1 | 7.1 | 18 | 18 Above | NORMAL
Customer 16 | Madhya Pradesh | HAMMER MILL DC FAN | Fan | 3.7 | 4.2 | 7.1 | 18 | 18 Above | NORMAL
Customer 16 | Madhya Pradesh | HAMMER MILL LEFT (DRIVE#2) | Hammer | 4.4 | 4.5 | 7.1 | 18 | 18 Above | NORMAL
Customer 16 | Madhya Pradesh | HAMMER MILL RIGHT (DRIVE#1) | Hammer | 5 | 5.5 | 7.1 | 18 | 18 Above | NORMAL
Customer 16 | Madhya Pradesh | PRODUCT SILO AERATION BLOWER | Blower | 4.5 | 5 | 7.1 | 18 | 18 Above | NORMAL
Customer 16 | Madhya Pradesh | SEAL AIR FAN | Fan | 3.8 | 4.3 | 4.5 | 11.2 | 11.2 Above | NORMAL
Customer 16 | Madhya Pradesh | SELOX MAIN AIR FAN | Fan | 8 | 12.2 | 4.5 | 11.2 | 11.2 Above | ALARM
Customer 16 | Madhya Pradesh | SILO FEED BUCKET ELEVATOR | Elevator | 8.8 | 12.5 | 4.5 | 11.2 | 11.2 Above | ALARM
Customer 16 | Madhya Pradesh | SILO-1 BINVENT FAN | Fan | 3.94 | 4.44 | 7.1 | 18 | 18 Above | NORMAL
Customer 16 | Madhya Pradesh | SILO-2 BINVENT FAN | Fan | 8.2 | 8.7 | 7.1 | 11.2 | 18 Above | ALERT
Customer 16 | Madhya Pradesh | SILO-3 BINVENT FAN | Fan | 8.5 | 13.1 | 7.1 | 18 | 18 Above | ALERT
Customer 16 | Madhya Pradesh | SILO-4 BINVENT FAN | Fan | 3.2 | 4.4 | 7.1 | 18 | 18 Above | NORMAL
Customer 16 | Madhya Pradesh | SILO-6 BINVENT FAN | Fan | 3.2 | 4.6 | 7.1 | 18 | 18 Above | NORMAL
Customer 16 | Madhya Pradesh | UNCOATED TRANSFER BLOWER | Blower | 4.14 | 4.8 | 7.1 | 18 | 18 Above | NORMAL
Customer 16 | Madhya Pradesh | UN-COATING FUGITIVE FAN | Fan | 8.4 | 9.5 | 7.1 | 18 | 18 Above | ALERT
Customer 17 | Karnataka | BALL MILL | Ball Mill | 11.7 | 12.2 | 4.5 | 11.2 | 11.2 Above | ALARM
Customer 17 | Karnataka | BALL MILL DISCHARGE BUCKET ELEVATOR | Ball Mill | 5.8 | 6.3 | 4.5 | 11.2 | 11.2 Above | ALERT
Customer 17 | Karnataka | BLENDER – DOOR SIDE | Blender | 3.4 | 12.2 | 7.1 | 18 | 18 Above | ALERT
Customer 17 | Karnataka | BLENDER – HOUSING SIDE | Blender | 6 | 6.5 | 7.1 | 18 | 18 Above | NORMAL
Customer 17 | Karnataka | BLENDER AERATION BLOWER | Blender | 3.7 | 4.2 | 7.1 | 18 | 18 Above | NORMAL
Customer 17 | Karnataka | CLASSIFIER | Classifier | 12.1 | 12.6 | 4.5 | 11.2 | 11.2 Above | ALARM
Customer 17 | Karnataka | CLASSIFIER AIR SLIDE FAN | Classifier | 7.4 | 7.9 | 4.5 | 11.2 | 11.2 Above | ALERT
Customer 17 | Karnataka | COATED TRANSFER BLOWER | Fan | 5.8 | 6.3 | 7.1 | 18 | 18 Above | NORMAL
Customer 17 | Karnataka | COATING CIRCUIT BOOSTER FAN | Fan | 4 | 8.6 | 4.5 | 11.2 | 11.2 Above | ALERT
Customer 17 | Karnataka | COATING CIRCUIT MAIN AIR FAN | Fan | 5.8 | 5.7 | 4.5 | 11.2 | 11.2 Above | ALERT
Customer 17 | Karnataka | COATING FUGITIVE FAN | Fan | 11.9 | 9.3 | 7.1 | 18 | 18 Above | ALERT
Customer 17 | Karnataka | COMPRESSOR - 1 | Compressor | 6 | 6.1 | 7.1 | 18 | 18 Above | NORMAL
Customer 17 | Karnataka | DE-AGGLOMERATOR | Agglomerator | 2.9 | 4.9 | 4.5 | 11.2 | 11.2 Above | ALERT
Customer 17 | Karnataka | GENERAL DC FAN | Fan | 6.2 | 6.7 | 7.1 | 18 | 18 Above | NORMAL
Customer 17 | Karnataka | HAMMER MILL DC FAN | Fan | 6.8 | 8.1 | 7.1 | 18 | 18 Above | ALERT
Customer 17 | Karnataka | HAMMER MILL LEFT (DRIVE#2) | Hammer | 6.8 | 8.7 | 7.1 | 18 | 18 Above | ALERT
Customer 17 | Karnataka | HAMMER MILL RIGHT (DRIVE#1) | Hammer | 6.8 | 6.6 | 7.1 | 18 | 18 Above | NORMAL
Customer 17 | Karnataka | PRODUCT SILO AERATION BLOWER | Blower | 4.2 | 4.6 | 7.1 | 18 | 18 Above | NORMAL
Customer 17 | Karnataka | SEAL AIR FAN | Fan | 4.2 | 1.7 | 4.5 | 11.2 | 11.2 Above | NORMAL
Customer 17 | Karnataka | SELOX MAIN AIR FAN | Fan | 4.2 | 4.3 | 4.5 | 11.2 | 11.2 Above | NORMAL
Customer 17 | Karnataka | SILO FEED BUCKET ELEVATOR | Elevator | 6.8 | 6.6 | 4.5 | 11.2 | 11.2 Above | ALERT
Customer 17 | Karnataka | SILO-1 BINVENT FAN | Fan | 6.8 | 12.7 | 7.1 | 18 | 18 Above | ALERT
Customer 17 | Karnataka | SILO-2 BINVENT FAN | Fan | 6.8 | 13.3 | 7.1 | 11.2 | 18 Above | ALARM
Customer 17 | Karnataka | SILO-3 BINVENT FAN | Fan | 6.8 | 4.6 | 7.1 | 18 | 18 Above | NORMAL
Customer 17 | Karnataka | SILO-4 BINVENT FAN | Fan | 6.8 | 18.1 | 7.1 | 18 | 18 Above | ALARM
Customer 17 | Karnataka | SILO-6 BINVENT FAN | Fan | 6.8 | 5 | 7.1 | 18 | 18 Above | NORMAL
Customer 17 | Karnataka | UNCOATED TRANSFER BLOWER | Blower | 6.8 | 9.7 | 7.1 | 18 | 18 Above | ALERT
Customer 17 | Karnataka | UN-COATING FUGITIVE FAN | Fan | 3.5 | 4 | 7.1 | 18 | 18 Above | NORMAL

## Analysis
Customer | State | Equipment | Old Reading | Latest Vibration Reading | ISO Normal | ISO Alert | ISO Alarm | Health | Analysis | Action Plan
Customer 1 | Maharashtra | BALL MILL | 3.7 | 4.3 | 4.5 | 11.2 | 11.2 Above | NORMAL | Vibrations increased slightly with minor symptoms of structural looseness at motor end. | It is suggested to keep close monitoring over system feedback during routine field observations.
Customer 1 | Maharashtra | BALL MILL DISCHARGE BUCKET ELEVATOR | 3.9 | 4.2 | 4.5 | 11.2 | 11.2 Above | NORMAL | The health condition of the equipment is NORMAL as per ISO standards with slight increment in vibrations observed with respect to past trend with indications of minor misalignment induced vibrations. | It is suggested to review machine train alignment within permissible limits and reassess the alignment if required. Also check motor base bolts for slight looseness / soft foot & rectify the same if needed.
Customer 1 | Maharashtra | BLENDER – DOOR SIDE | 6.5 | 6.1 | 7.1 | 18 | 18 Above | NORMAL | Symptoms of belt pulley misalignment have been indicated in FFT spectra. | Verify belt pulley alignment and belt tension for proper functioning. If possible additional stiffening can be provided to motor foundation to reduce vibrations further.
Customer 1 | Maharashtra | BLENDER – HOUSING SIDE | 5.8 | 5.1 | 7.1 | 18 | 18 Above | NORMAL | Vibrations increased slightly to ALERT range as per the previous history. Minor symptoms of belt pulley misalignment with motor base structural looseness have been indicated in FFT spectra. | Verify belt pulley alignment and belt tension for any abnormality. Also check motor base foundation bolts & rubber dampers for proper functioning.
Customer 1 | Maharashtra | BLENDER AERATION BLOWER | 3.9 | 3.1 | 7.1 | 18 | 18 Above | NORMAL | The health condition of the equipment is NORMAL as per ISO Standards but in increasing trend from past few measurements. Symptoms of improper lobe meshing are being observed. | It is suggested to inspect the blower internals for any abnormality on next available opportunity. Specially to ensure the proper root clearances & adequate air gap. Also check the suction filter for any abnormality.
Customer 1 | Maharashtra | CLASSIFIER | 4.5 | 4.9 | 4.5 | 11.2 | 11.2 Above | ALERT | Indications of aerodynamic forces generated looseness in the system coupled with minor unbalance is sustaining whereas associated bearing fault frequency at classifier NDE bearing's outer race passing symptoms indicated with considerable amplitude. | It is suggested to inspect the classifier NDE bearing on earliest available opportunity for initial bearing inaccuracy & follow routine coating cleaning accumulated on classifier rotor. Rotor assembly, specifically newly modified vortex breaker blades to be inspected for any abnormality on available opportunity.
Customer 1 | Maharashtra | CLASSIFIER AIR SLIDE FAN | 5.2 | 5.5 | 4.5 | 11.2 | 11.2 Above | ALERT | Symptoms of inadequate structural rigidity observed in the system. | Vibropads to be checked for equal balanced tightening at all measurement locations. Improvement in base structure rigidity may decrease the vibration level further, Kept under trend monitoring.
Customer 1 | Maharashtra | COATED TRANSFER BLOWER | 4.7 | 4.9 | 7.1 | 18 | 18 Above | NORMAL | The health condition of the equipment is NORMAL as per ISO standards after root blower replacement. | Immediate corrections are not required – Monitor the future trend.
Customer 1 | Maharashtra | COATING CIRCUIT BOOSTER FAN | 4 | 8.6 | 4.5 | 11.2 | 11.2 Above | ALERT | Overall health condition of the equipment increased to ALERT condition with indications of temporary unbalance & minor structural looseness. | It is suggested to clean coating accumulated on fan impeller on priority basis. Also ensure proper functioning of vibro pads & reset the tension specifically at fan end.
Customer 1 | Maharashtra | COATING CIRCUIT MAIN AIR FAN | 5.8 | 5.7 | 4.5 | 11.2 | 11.2 Above | ALERT | Symptoms of structural / rotational looseness & considerable misalignment indicated in FFT spectrum. Minor unbalance indicated at fan impeller. | It is suggested to check all the motor base bolts, bearing housing foundation bolts & vibro pads for proper function to the system & review alignment between both the drives. Inspect the coupling condition for any abnormality or looseness. If the above found ok, plan for motor & fan DE bearings inspection for increased clearances or rotational looseness. Impeller to be cleaned for coating accumulated as per schedule.
Customer 1 | Maharashtra | COATING FUGITIVE FAN | 11.9 | 9.3 | 7.1 | 18 | 18 Above | ALERT | Symptoms of minor imbalance has also been indicated including inadequate base rigidity. Symptoms indicating belt pulley misalignment observed in FFT analysis. | It is suggested to verify belt pulley alignment and assemble the missing belt as shown during measurement. Also review coating cleaning frequency as a preliminary action and arrange to provide proper stiffening to the structure to achieve adequate rigidity at all measurement location, Meanwhile it is also suggested to perform dynamic balancing of fan impeller after improving base structure rigidity.
Customer 1 | Maharashtra | COMPRESSOR - 1 | 6 | 6.1 | 7.1 | 18 | 18 Above | NORMAL | The health condition of the equipment is in NORMAL range as per standards. Vibration data taken for the first time. | Trend monitoring is required to further comment on the machine health condition. Its is suggested to keep close monitoring over change in any parameter during routine physical observations.
Customer 1 | Maharashtra | DE-AGGLOMERATOR | 2.9 | 4.9 | 4.5 | 11.2 | 11.2 Above | ALERT | Minor symptoms of belt pulley misalignment with motor base structural looseness have been indicated in FFT spectra. | 1. Verify belt pulley alignment and belt tension for any abnormality. 2. Also check motor base foundation bolts for soft foot & correct the same, if any.
Customer 1 | Maharashtra | GENERAL DC FAN | 6.2 | 6.7 | 7.1 | 18 | 18 Above | NORMAL | Overall health condition of the equipment is slightly above than the ALERT condition but reduced significantly than the previous vibrations data. | 1. Ok to run under trend monitoring, Improvement in system rigidity may reduce vibrations further. 2. Check belt pulley assembly for proper alignment & clean coating accumulated on fan impeller as per schedule.
Customer 1 | Maharashtra | HAMMER MILL DC FAN | 3.9 | 3.9 | 7.1 | 18 | 18 Above | NORMAL | Vibrations increased slightly with minor symptoms of structural looseness at motor end. | It is suggested to keep close monitoring over system feedback during routine field observations.
Customer 1 | Maharashtra | HAMMER MILL LEFT (DRIVE#2) | 12.3 | 7.9 | 7.1 | 18 | 18 Above | ALERT | Overall health condition of the equipment is in ALERT condition with slight increment, though vibrations at motor bearings varying within a long range due to inadequate rigidity to the system, hence can't be kept under NORMAL range. | High vibrations are due to flexible base rigidity. As the vibrations are now almost stable, OEM to be consult for acceptable vibration range for such flexible structure in order to verify the equipment health condition. Trend monitoring is suggested.
Customer 1 | Maharashtra | HAMMER MILL RIGHT (DRIVE#1) | 7.6 | 8.5 | 7.1 | 18 | 18 Above | ALERT | Overall health condition of the equipment is in ALERT condition, though vibrations at motor bearings varying within a long range due to inadequate rigidity to the system, hence can't be kept under NORMAL range. | High vibrations are due to flexible base rigidity. As the vibrations are now almost stable, OEM to be consult for acceptable vibration range for such flexible structure in order to verify the equipment health condition. Trend monitoring is suggested.
Customer 1 | Maharashtra | PRODUCT SILO AERATION BLOWER | 6 | 6.4 | 7.1 | 18 | 18 Above | NORMAL | The health condition of the equipment is in NORMAL range as per ISO standards. | Its is suggested to keep close monitoring over change in any parameter during routine physical observations.
Customer 1 | Maharashtra | SEAL AIR FAN | 5.5 | 4.4 | 4.5 | 11.2 | 11.2 Above | NORMAL | The health condition of the equipment is just below NORMAL range as per ISO standards but vibrations trending slightly higher from past few measurements indicating minor structural looseness induced vibrations. | Check foundation bolts for proper tightening and arrest slight looseness at base bolts, if any. Improvement in base structure rigidity may decrease the vibration level further, Kept under trend monitoring.
Customer 1 | Maharashtra | SELOX MAIN AIR FAN | 1.6 | 1.5 | 4.5 | 11.2 | 11.2 Above | NORMAL | The health condition of the equipment is NORMAL as per ISO standards. | Ok to run under trend monitoring.
Customer 1 | Maharashtra | SILO FEED BUCKET ELEVATOR | 6 | 4.1 | 4.5 | 11.2 | 11.2 Above | NORMAL | Vibrations reduced considerably to NORMAL range as per the previous trend but slightly higher in horizontal directions indicating symptoms of minor misalignment in the system. | 1. It is suggested to review machine train alignment. 2. Also check base bolts for equally balanced tightening on next available opportunity.
Customer 1 | Maharashtra | SILO-1 BINVENT FAN | 5.5 | 6.4 | 7.1 | 18 | 18 Above | NORMAL | The health condition of the equipment is NORMAL as per ISO standards with slight increment in vibration trend. | Ok to run under trend monitoring following routine coating cleaning.
Customer 1 | Maharashtra | SILO-2 BINVENT FAN | 12.9 | 12.5 | 7.1 | 11.2 | 18 Above | ALARM | 1. Vibrations reduced significantly after partial execution of suggested corrective action at most of the locations but still higher as per the standards and in ALARM range. 2. Symptoms of considerable structural looseness indicated in the system. | It is suggested to clean coating accumulated on fan impeller as per schedule, Meanwhile it is suggested to Plan for replacement / strengthening of rusted base frame on next available opportunity to reduce the vibration level further.
Customer 1 | Maharashtra | SILO-3 BINVENT FAN | 8.5 | 13.1 | 7.1 | 18 | 18 Above | ALERT | 1. Although vibrations reduced significantly as per the previous history but still in ALARM range. 2. Symptoms of considerable unbalance indicated at fan impeller coupled with structural looseness. | 1. It is suggested to clean coating accumulated on fan impeller on priority basis. Also ensure the frame bolt's length is optimum to provide rigidity to the system. 2. Plan for replacement / strengthening of rusted base frame on next available opportunity.
Customer 1 | Maharashtra | SILO-4 BINVENT FAN | 3.2 | 4.4 | 7.1 | 18 | 18 Above | NORMAL | The health condition of the equipment is NORMAL as per ISO standards with slight increment in vibration trend. | Ok to run under trend monitoring following routine coating cleaning.
Customer 1 | Maharashtra | SILO-6 BINVENT FAN | 3.2 | 4.6 | 7.1 | 18 | 18 Above | NORMAL | The health condition of the equipment is NORMAL as per ISO standards with slight increment in vibration trend. | 1. Check motor base foundation bolts for rusting or improper rigidity. 2. Ok to run under trend monitoring following routine coating cleaning.
Customer 1 | Maharashtra | UNCOATED TRANSFER BLOWER | 4.14 | 4.8 | 7.1 | 18 | 18 Above | NORMAL | The health condition of the equipment is NORMAL as per ISO standards after root blower replacement. | Immediate corrections are not required – Monitor the future trend.
Customer 1 | Maharashtra | UN-COATING FUGITIVE FAN | 8.4 | 9.5 | 7.1 | 18 | 18 Above | ALERT | 1. Vibrations decreased slightly from the past measurement history. 2. Symptoms of structural looseness indicated in FFT spectrum and also considerable unbalance in fan rotor coupled with introductory bearing fault indications observed in fan bearings. | Motor base rigidity is to be improved. Check vibration pads condition for proper function and provide additional rigidity to the system. Check the base foundation frame and bolts for adequate rigidity. Fan bearings are to be inspected for any abnormality and to be replaced if needed. Scheduled coating cleaning to be followed.

## Rough
Customer | Equipment | Location | Previous Vibration Reading | Latest Vibration Reading | Logical | Max Reading Latest | Old Max Reading
Customer 1 | BALL MILL | Motor | 2 | 1.9 | New | 4.3 | 3.7
Customer 1 | BALL MILL | Gear Box | 3.2 | 4.3 | old
Customer 1 | BALL MILL | Pinion | 3.7 | 4.2 | old
Customer 1 | BALL MILL DISCHARGE BUCKET ELEVATOR | Motor | 3.1 | 3.4 | New | 4.2 | 3.9
Customer 1 | BALL MILL DISCHARGE BUCKET ELEVATOR | Gear Box | 3.9 | 4.2 | old
Customer 1 | BALL MILL DISCHARGE BUCKET ELEVATOR | Elevator | 2.1 | 2.7 | old
Customer 1 | BLENDER – DOOR SIDE | Motor | 6.5 | 6.1 | New | 6.1 | 6.5
Customer 1 | BLENDER – DOOR SIDE | Blender | 3.7 | 3.8 | old
Customer 1 | BLENDER – HOUSING SIDE | Motor | 5.8 | 5.1 | New | 5.1 | 5.8
Customer 1 | BLENDER – HOUSING SIDE | Blender | 3.8 | 4.2 | old
Customer 1 | BLENDER AERATION BLOWER | Motor | 2.3 | 1.5 | New | 3.1 | 3.9
Customer 1 | BLENDER AERATION BLOWER | Blower | 3.9 | 3.1 | old
Customer 1 | CLASSIFIER | Motor | 2.7 | 2.7 | New | 4.9 | 4.5
Customer 1 | CLASSIFIER | Classifier | 4.5 | 4.9 | old
Customer 1 | CLASSIFIER AIR SLIDE FAN | Motor | 5.2 | 5.5 | New | 5.5 | 5.2
Customer 1 | COATED TRANSFER BLOWER | Motor | 4.3 | 4.9 | New | 4.9 | 4.7
Customer 1 | COATED TRANSFER BLOWER | Blower | 4.7 | 4.3 | old
Customer 1 | COATING CIRCUIT BOOSTER FAN | Motor | 2.6 | 3.1 | New | 8.6 | 4
Customer 1 | COATING CIRCUIT BOOSTER FAN | Blower | 4 | 8.6 | old
Customer 1 | COATING CIRCUIT MAIN AIR FAN | Motor | 5.1 | 5 | New | 5.7 | 5.8
Customer 1 | COATING CIRCUIT MAIN AIR FAN | Blower | 5.8 | 5.7 | old
Customer 1 | COATING FUGITIVE FAN | Motor | 9.8 | 8.2 | New | 9.3 | 11.9
Customer 1 | COATING FUGITIVE FAN | Blower | 11.9 | 9.3 | old
Customer 1 | COMPRESSOR - 1 | Motor | 3 | 3.1 | New | 6.1 | 6
Customer 1 | COMPRESSOR - 1 | Compressor | 6 | 6.1 | old
Customer 1 | DE-AGGLOMERATOR | Motor | 2.3 | 4.9 | New | 4.9 | 2.9
Customer 1 | DE-AGGLOMERATOR | Aglometer | 2.9 | 2.9 | old
Customer 1 | GENERAL DC FAN | Motor | 5.4 | 6.7 | New | 6.7 | 6.2
Customer 1 | GENERAL DC FAN | Blower | 6.2 | 6.7 | old
Customer 1 | HAMMER MILL DC FAN | Motor | 3.9 | 3.9 | New | 3.9 | 3.9
Customer 1 | HAMMER MILL DC FAN | Blower | 3.5 | 3.7 | old
Customer 1 | HAMMER MILL LEFT (DRIVE#2) | Motor | 12.3 | 7.9 | New | 7.9 | 12.3
Customer 1 | HAMMER MILL LEFT (DRIVE#2) | Hammer Shaft | 6.7 | 4.5 | old
Customer 1 | HAMMER MILL RIGHT (DRIVE#1) | Motor | 7.6 | 8.5 | New | 8.5 | 7.6
Customer 1 | HAMMER MILL RIGHT (DRIVE#1) | Hammer Shaft | 5.7 | 5.5 | old
Customer 1 | PRODUCT SILO AERATION BLOWER | Motor | 5.9 | 6.2 | New | 6.4 | 6
Customer 1 | PRODUCT SILO AERATION BLOWER | Blower | 6 | 6.4 | old
Customer 1 | SEAL AIR FAN | Motor | 5.5 | 4.4 | New | 4.4 | 5.5
Customer 1 | SELOX MAIN AIR FAN | Motor | 1.2 | 1.3 | New | 1.5 | 1.6
Customer 1 | SELOX MAIN AIR FAN | Blower | 1.6 | 1.5 | old
Customer 1 | SILO FEED BUCKET ELEVATOR | Motor | 6 | 3.5 | New | 4.1 | 6
Customer 1 | SILO FEED BUCKET ELEVATOR | Gear Box | 4.6 | 3.8 | old
Customer 1 | SILO FEED BUCKET ELEVATOR | Elevator | 4.3 | 4.1 | old
Customer 1 | SILO-1 BINVENT FAN | Motor | 5.5 | 6.4 | New | 6.4 | 5.5
Customer 1 | SILO-2 BINVENT FAN | Motor | 12.9 | 12.5 | New | 12.5 | 12.9
Customer 1 | SILO-3 BINVENT FAN | Motor | 8.5 | 13.1 | New | 13.1 | 8.5
Customer 1 | SILO-4 BINVENT FAN | Motor | 3.2 | 4.4 | New | 4.4 | 3.2
Customer 1 | SILO-6 BINVENT FAN | Motor | 3.2 | 4.6 | New | 4.6 | 3.2
Customer 1 | UNCOATED TRANSFER BLOWER | Motor | 2.7 | 2.4 | New | 4.8 | 4.14
Customer 1 | UNCOATED TRANSFER BLOWER | Blower | 4.14 | 4.8 | old
Customer 1 | UN-COATING FUGITIVE FAN | Motor | 8.4 | 9.5 | New | 9.5 | 8.4
Customer 1 | UN-COATING FUGITIVE FAN | Blower | 7.2 | 8.4 | old

## Location
Customer | Equipment | Location | Previous Vibration Reading | Latest Vibration Reading
Customer 1 | BALL MILL | Motor | 2 | 1.9
Customer 1 | BALL MILL | Gear Box | 3.2 | 4.3
Customer 1 | BALL MILL | Pinion | 3.7 | 4.2
Customer 1 | BALL MILL DISCHARGE BUCKET ELEVATOR | Motor | 3.1 | 3.4
Customer 1 | BALL MILL DISCHARGE BUCKET ELEVATOR | Gear Box | 3.9 | 4.2
Customer 1 | BALL MILL DISCHARGE BUCKET ELEVATOR | Elevator | 2.1 | 2.7
Customer 1 | BLENDER – DOOR SIDE | Motor | 6.5 | 6.1
Customer 1 | BLENDER – DOOR SIDE | Blender | 3.7 | 3.8
Customer 1 | BLENDER – HOUSING SIDE | Motor | 5.8 | 5.1
Customer 1 | BLENDER – HOUSING SIDE | Blender | 3.8 | 4.2
Customer 1 | BLENDER AERATION BLOWER | Motor | 2.3 | 1.5
Customer 1 | BLENDER AERATION BLOWER | Blower | 3.9 | 3.1
Customer 1 | CLASSIFIER | Motor | 2.7 | 2.7
Customer 1 | CLASSIFIER | Classifier | 4.5 | 4.9
Customer 1 | CLASSIFIER AIR SLIDE FAN | Motor | 5.2 | 5.5
Customer 1 | COATED TRANSFER BLOWER | Motor | 4.3 | 4.9
Customer 1 | COATED TRANSFER BLOWER | Blower | 4.7 | 4.3
Customer 1 | COATING CIRCUIT BOOSTER FAN | Motor | 2.6 | 3.1
Customer 1 | COATING CIRCUIT BOOSTER FAN | Blower | 4 | 8.6
Customer 1 | COATING CIRCUIT MAIN AIR FAN | Motor | 5.1 | 5
Customer 1 | COATING CIRCUIT MAIN AIR FAN | Blower | 5.8 | 5.7
Customer 1 | COATING FUGITIVE FAN | Motor | 9.8 | 8.2
Customer 1 | COATING FUGITIVE FAN | Blower | 11.9 | 9.3
Customer 1 | COMPRESSOR - 1 | Motor | 3 | 3.1
Customer 1 | COMPRESSOR - 1 | Compressor | 6 | 6.1
Customer 1 | DE-AGGLOMERATOR | Motor | 2.3 | 4.9
Customer 1 | DE-AGGLOMERATOR | Aglometer | 2.9 | 2.9
Customer 1 | GENERAL DC FAN | Motor | 5.4 | 6.7
Customer 1 | GENERAL DC FAN | Blower | 6.2 | 6.7
Customer 1 | HAMMER MILL DC FAN | Motor | 3.9 | 3.9
Customer 1 | HAMMER MILL DC FAN | Blower | 3.5 | 3.7
Customer 1 | HAMMER MILL LEFT (DRIVE#2) | Motor | 12.3 | 7.9
Customer 1 | HAMMER MILL LEFT (DRIVE#2) | Hammer Shaft | 6.7 | 4.5
Customer 1 | HAMMER MILL RIGHT (DRIVE#1) | Motor | 7.6 | 8.5
Customer 1 | HAMMER MILL RIGHT (DRIVE#1) | Hammer Shaft | 5.7 | 5.5
Customer 1 | PRODUCT SILO AERATION BLOWER | Motor | 5.9 | 6.2
Customer 1 | PRODUCT SILO AERATION BLOWER | Blower | 6 | 6.4
Customer 1 | SEAL AIR FAN | Motor | 5.5 | 4.4
Customer 1 | SELOX MAIN AIR FAN | Motor | 1.2 | 1.3
Customer 1 | SELOX MAIN AIR FAN | Blower | 1.6 | 1.5
Customer 1 | SILO FEED BUCKET ELEVATOR | Motor | 6 | 3.5
Customer 1 | SILO FEED BUCKET ELEVATOR | Gear Box | 4.6 | 3.8
Customer 1 | SILO FEED BUCKET ELEVATOR | Elevator | 4.3 | 4.1
Customer 1 | SILO-1 BINVENT FAN | Motor | 5.5 | 6.4
Customer 1 | SILO-2 BINVENT FAN | Motor | 12.9 | 12.5
Customer 1 | SILO-3 BINVENT FAN | Motor | 8.5 | 13.1
Customer 1 | SILO-4 BINVENT FAN | Motor | 3.2 | 4.4
Customer 1 | SILO-6 BINVENT FAN | Motor | 3.2 | 4.6
Customer 1 | UNCOATED TRANSFER BLOWER | Motor | 2.7 | 2.4
Customer 1 | UNCOATED TRANSFER BLOWER | Blower | 4.14 | 4.8
Customer 1 | UN-COATING FUGITIVE FAN | Motor | 8.4 | 9.5
Customer 1 | UN-COATING FUGITIVE FAN | Blower | 7.2 | 8.4

## Trend
Customer | State | Equipment | Current Vibration Reading
Customer 1 | Maharastra | BALL MILL | 4.3
Customer 1 | Maharastra | BALL MILL DISCHARGE BUCKET ELEVATOR | 4.2
Customer 1 | Maharastra | BLENDER – DOOR SIDE | 6.1
Customer 1 | Maharastra | BLENDER – HOUSING SIDE | 5.1
Customer 1 | Maharastra | BLENDER AERATION BLOWER | 3.1
Customer 1 | Maharastra | CLASSIFIER | 4.9
Customer 1 | Maharastra | CLASSIFIER AIR SLIDE FAN | 5.5
Customer 1 | Maharastra | COATED TRANSFER BLOWER | 4.9
Customer 1 | Maharastra | COATING CIRCUIT BOOSTER FAN | 8.6
Customer 1 | Maharastra | COATING CIRCUIT MAIN AIR FAN | 5.7
Customer 1 | Maharastra | COATING FUGITIVE FAN | 9.3
Customer 1 | Maharastra | COMPRESSOR - 1 | 6.1
Customer 1 | Maharastra | DE-AGGLOMERATOR | 4.9
Customer 1 | Maharastra | GENERAL DC FAN | 6.7
Customer 1 | Maharastra | HAMMER MILL DC FAN | 3.9
Customer 1 | Maharastra | HAMMER MILL LEFT (DRIVE#2) | 7.9
Customer 1 | Maharastra | HAMMER MILL RIGHT (DRIVE#1) | 8.5
Customer 1 | Maharastra | PRODUCT SILO AERATION BLOWER | 6.4
Customer 1 | Maharastra | SEAL AIR FAN | 4.4
Customer 1 | Maharastra | SELOX MAIN AIR FAN | 1.5
Customer 1 | Maharastra | SILO FEED BUCKET ELEVATOR | 4.1
Customer 1 | Maharastra | SILO-1 BINVENT FAN | 6.4
Customer 1 | Maharastra | SILO-2 BINVENT FAN | 12.5
Customer 1 | Maharastra | SILO-3 BINVENT FAN | 13.1
Customer 1 | Maharastra | SILO-4 BINVENT FAN | 4.4
Customer 1 | Maharastra | SILO-6 BINVENT FAN | 4.6
Customer 1 | Maharastra | UNCOATED TRANSFER BLOWER | 4.8
Customer 1 | Maharastra | UN-COATING FUGITIVE FAN | 9.5

## ISO Std.
Type of machine | class | Max velocity | condition
Small Machine | class 1 | 0.28 | Good
Small Machine | class 1 | 0.45 | Good
Small Machine | class 1 | 0.71 | Good
Small Machine | class 1 | 1.12 | Satisfactory
Small Machine | class 1 | 1.8 | Satisfactory
Small Machine | class 1 | 2.8 | Unsatisfacory
Small Machine | class 1 | 4.5 | Unsatisfacory
Small Machine | class 1 | 7.1 | Unacceptable
Small Machine | class 1 | 11.2 | Unacceptable
Small Machine | class 1 | 18 | Unacceptable
Small Machine | class 1 | 28 | Unacceptable
Small Machine | class 1 | 45 | Unacceptable
Medium Machine | class 2 | 0.28 | Good
Medium Machine | class 2 | 0.45 | Good
Medium Machine | class 2 | 0.71 | Good
Medium Machine | class 2 | 1.12 | Good
Medium Machine | class 2 | 1.8 | Satisfactory
Medium Machine | class 2 | 2.8 | Satisfactory
Medium Machine | class 2 | 4.5 | Unsatisfacory
Medium Machine | class 2 | 7.1 | Unsatisfacory
Medium Machine | class 2 | 11.2 | Unacceptable
Medium Machine | class 2 | 18 | Unacceptable
Medium Machine | class 2 | 28 | Unacceptable
Medium Machine | class 2 | 45 | Unacceptable
Large Machine | Rigid support class 3 | 0.28 | Good
Large Machine | Rigid support class 3 | 0.45 | Good
Large Machine | Rigid support class 3 | 0.71 | Good
Large Machine | Rigid support class 3 | 1.12 | Good
Large Machine | Rigid support class 3 | 1.8 | Good
Large Machine | Rigid support class 3 | 2.8 | Satisfactory
Large Machine | Rigid support class 3 | 4.5 | Satisfactory
Large Machine | Rigid support class 3 | 7.1 | Unsatisfacory
Large Machine | Rigid support class 3 | 11.2 | Unsatisfacory
Large Machine | Rigid support class 3 | 18 | Unacceptable
Large Machine | Rigid support class 3 | 28 | Unacceptable
Large Machine | Rigid support class 3 | 45 | Unacceptable
Large Machine | Less rigid support class 3 | 0.28 | Good
Large Machine | Less rigid support class 3 | 0.45 | Good
Large Machine | Less rigid support class 3 | 0.71 | Good
Large Machine | Less rigid support class 3 | 1.12 | Good
Large Machine | Less rigid support class 3 | 1.8 | Good
Large Machine | Less rigid support class 3 | 2.8 | Good
Large Machine | Less rigid support class 3 | 4.5 | Satisfactory
Large Machine | Less rigid support class 3 | 7.1 | Satisfactory
Large Machine | Less rigid support class 3 | 11.2 | Unsatisfacory
Large Machine | Less rigid support class 3 | 18 | Unsatisfacory
Large Machine | Less rigid support class 3 | 28 | Unacceptable
Large Machine | Less rigid support class 3 | 45 | Unacceptable

## Equip Specs
Customer | EQUIPMENT | ISO Normal | ISO Alert | ISO Alarm | DESCRIPTION | Unit | DRIVE | DRIVEN | MOUNTING | s
Customer 1 | BALL MILL | 4.5 | 11.2 | 11.2 Above | Rated Speed | RPM/GB-BM | 1500 | 166.76-20 | At Ground | Y
Customer 1 | BALL MILL | 4.5 | 11.2 | 11.2 Above | Power Rating | KW | 640 |  | On Rigid Concrete | Y
Customer 1 | BALL MILL | 4.5 | 11.2 | 11.2 Above | Bearing No. DE | C3/CC-W33 | 6322/201716324 | 9-23140 | Above Ground Level | N
Customer 1 | BALL MILL | 4.5 | 11.2 | 11.2 Above | Bearing No. NDE | VL/CC-W33 | 201716324 | 10-23140 | On Vibro Pad | N
Customer 1 | BALL MILL | 4.5 | 11.2 | 11.2 Above | Pulley Dia |  |  |  | On Steel Structure | N
Customer 1 | BALL MILL DISCHARGE BUCKET ELEVATOR | 4.5 | 11.2 | 11.2 Above | Rated Speed | RPM/GB | 1460 | 1460-48.6 | At Ground | N
Customer 1 | BALL MILL DISCHARGE BUCKET ELEVATOR | 4.5 | 11.2 | 11.2 Above | Power Rating | KW | 15 |  | On Rigid Concrete | N
Customer 1 | BALL MILL DISCHARGE BUCKET ELEVATOR | 4.5 | 11.2 | 11.2 Above | Bearing No. DE | ZZ | 6309 | 32213-16 | Above Ground Level | Y
Customer 1 | BALL MILL DISCHARGE BUCKET ELEVATOR | 4.5 | 11.2 | 11.2 Above | Bearing No. NDE | ZZ/EK | 6209 | 22222 | On Vibro Pad | N
Customer 1 | BALL MILL DISCHARGE BUCKET ELEVATOR | 4.5 | 11.2 | 11.2 Above | Pulley Dia |  |  |  | On Steel Structure | Y
Customer 1 | BLENDER – DOOR SIDE | 7.1 | 18 | 18 Above | Rated Speed | RPM | 2920 | 2265 | At Ground | N
Customer 1 | BLENDER – DOOR SIDE | 7.1 | 18 | 18 Above | Power Rating | KW | 55 |  | On Rigid Concrete | N
Customer 1 | BLENDER – DOOR SIDE | 7.1 | 18 | 18 Above | Bearing No. DE | EC3/NU | 215 | 312 | Above Ground Level | Y
Customer 1 | BLENDER – DOOR SIDE | 7.1 | 18 | 18 Above | Bearing No. NDE | C3 | 6215 | 6312 | On Vibro Pad | Y
Customer 1 | BLENDER – DOOR SIDE | 7.1 | 18 | 18 Above | Pulley Dia |  | 180 | 236 | On Steel Structure | Y
Customer 1 | BLENDER – HOUSING SIDE | 7.1 | 18 | 18 Above | Rated Speed | RPM | 2920 | 2336 | At Ground | N
Customer 1 | BLENDER – HOUSING SIDE | 7.1 | 18 | 18 Above | Power Rating | KW | 55 |  | On Rigid Concrete | N
Customer 1 | BLENDER – HOUSING SIDE | 7.1 | 18 | 18 Above | Bearing No. DE | EC3/ECP | 215 | 312 | Above Ground Level | Y
Customer 1 | BLENDER – HOUSING SIDE | 7.1 | 18 | 18 Above | Bearing No. NDE | C3/C3 | 6215 | 6312 | On Vibro Pad | Y
Customer 1 | BLENDER – HOUSING SIDE | 7.1 | 18 | 18 Above | Pulley Dia |  | 200 | 250 | On Steel Structure | Y
Customer 1 | BLENDER AERATION BLOWER | 7.1 | 18 | 18 Above | Rated Speed | RPM | 1450 | 725 | At Ground | N
Customer 1 | BLENDER AERATION BLOWER | 7.1 | 18 | 18 Above | Power Rating | KW | 11 |  | On Rigid Concrete | N
Customer 1 | BLENDER AERATION BLOWER | 7.1 | 18 | 18 Above | Bearing No. DE | ZZ/ZZ | 6309 | 6205 | Above Ground Level | Y
Customer 1 | BLENDER AERATION BLOWER | 7.1 | 18 | 18 Above | Bearing No. NDE | ZZ/ZZ | 6209 | 6205 | On Vibro Pad | N
Customer 1 | BLENDER AERATION BLOWER | 7.1 | 18 | 18 Above | Pulley Dia |  | 125 | 250 | On Steel Structure | Y
Customer 1 | CLASSIFIER AIR SLIDE FAN | 4.5 | 11.2 | 11.2 Above | Rated Speed | RPM | 2915 | 2915 | At Ground | Y
Customer 1 | CLASSIFIER AIR SLIDE FAN | 4.5 | 11.2 | 11.2 Above | Power Rating | KW | 5.5 |  | On Rigid Concrete | N
Customer 1 | CLASSIFIER AIR SLIDE FAN | 4.5 | 11.2 | 11.2 Above | Bearing No. DE |  |  |  | Above Ground Level | N
Customer 1 | CLASSIFIER AIR SLIDE FAN | 4.5 | 11.2 | 11.2 Above | Bearing No. NDE |  |  |  | On Vibro Pad | Y
Customer 1 | CLASSIFIER AIR SLIDE FAN | 4.5 | 11.2 | 11.2 Above | Pulley Dia |  |  |  | On Steel Structure | Y
Customer 1 | CLASSIFIER | 4.5 | 11.2 | 11.2 Above | Rated Speed | RPM | 2300 | 2300 | At Ground | N
Customer 1 | CLASSIFIER | 4.5 | 11.2 | 11.2 Above | Power Rating | KW | 160 |  | On Rigid Concrete | N
Customer 1 | CLASSIFIER | 4.5 | 11.2 | 11.2 Above | Bearing No. DE | C3/C3 | 6319 | 22214 | Above Ground Level | Y
Customer 1 | CLASSIFIER | 4.5 | 11.2 | 11.2 Above | Bearing No. NDE | C3/C3 | 6316 | 22214 | On Vibro Pad | Y
Customer 1 | CLASSIFIER DRIVE | 4.5 | 11.2 | 11.2 Above | Pulley Dia |  |  |  | On Steel Structure | Y
Customer 1 | SEAL AIR FAN | 4.5 | 11.2 | 11.2 Above | Rated Speed | RPM | 2800 | 2800 | At Ground | Y
Customer 1 | SEAL AIR FAN | 4.5 | 11.2 | 11.2 Above | Power Rating | KW | 22 |  | On Rigid Concrete | N
Customer 1 | SEAL AIR FAN | 4.5 | 11.2 | 11.2 Above | Bearing No. DE | C3 | 6310 |  | Above Ground Level | N
Customer 1 | SEAL AIR FAN | 4.5 | 11.2 | 11.2 Above | Bearing No. NDE | C3 | 6210 |  | On Vibro Pad | Y
Customer 1 | SEAL AIR FAN | 4.5 | 11.2 | 11.2 Above | Pulley Dia |  |  |  | On Steel Structure | Y
Customer 1 | COATED TRANSFER BLOWER | 7.1 | 18 | 18 Above | Rated Speed | RPM | 1475 | 1100 | At Ground | Y
Customer 1 | COATED TRANSFER BLOWER | 7.1 | 18 | 18 Above | Power Rating | KW | 45 |  | On Rigid Concrete | N
Customer 1 | COATED TRANSFER BLOWER | 7.1 | 18 | 18 Above | Bearing No. DE | /C3 | 6313 | 22310 | Above Ground Level | N
Customer 1 | COATED TRANSFER BLOWER | 7.1 | 18 | 18 Above | Bearing No. NDE | /EC | 6313 | 2310 | On Vibro Pad | N
Customer 1 | COATED TRANSFER BLOWER | 7.1 | 18 | 18 Above | Pulley Dia |  | 250 | 335 | On Steel Structure | Y
Customer 1 | COATING CIRCUIT BOOSTER FAN | 4.5 | 11.2 | 11.2 Above | Rated Speed | RPM | 2960 | 2960 | At Ground | N
Customer 1 | COATING CIRCUIT BOOSTER FAN | 4.5 | 11.2 | 11.2 Above | Power Rating | KW | 75 |  | On Rigid Concrete | N
Customer 1 | COATING CIRCUIT BOOSTER FAN | 4.5 | 11.2 | 11.2 Above | Bearing No. DE | ZZ/EK | 6317 | 22215 | Above Ground Level | Y
Customer 1 | COATING CIRCUIT BOOSTER FAN | 4.5 | 11.2 | 11.2 Above | Bearing No. NDE | ZZ/EK | 6314 | 22215 | On Vibro Pad | Y
Customer 1 | COATING CIRCUIT BOOSTER FAN | 4.5 | 11.2 | 11.2 Above | Pulley Dia |  |  |  | On Steel Structure | Y
Customer 1 | COATING CIRCUIT MAIN AIR FAN | 4.5 | 11.2 | 11.2 Above | Rated Speed | RPM | 1460 | 1460 | At Ground | N
Customer 1 | COATING CIRCUIT MAIN AIR FAN | 4.5 | 11.2 | 11.2 Above | Power Rating | KW | 18.5 |  | On Rigid Concrete | N
Customer 1 | COATING CIRCUIT MAIN AIR FAN | 4.5 | 11.2 | 11.2 Above | Bearing No. DE | ZZ/EK | 6310 | 22213 | Above Ground Level | Y
Customer 1 | COATING CIRCUIT MAIN AIR FAN | 4.5 | 11.2 | 11.2 Above | Bearing No. NDE | ZZ/EK | 6210 | 22213 | On Vibro Pad | Y
Customer 1 | COATING CIRCUIT MAIN AIR FAN | 4.5 | 11.2 | 11.2 Above | Pulley Dia |  |  |  | On Steel Structure | Y
Customer 1 | COATING FUGITIVE FAN | 7.1 | 18 | 18 Above | Rated Speed | RPM | 1460 | 1460 | At Ground | Y
Customer 1 | COATING FUGITIVE FAN | 7.1 | 18 | 18 Above | Power Rating | KW | 18.5 |  | On Rigid Concrete | N
Customer 1 | COATING FUGITIVE FAN | 7.1 | 18 | 18 Above | Bearing No. DE | ZZ/EK | 6310 | 22213 | Above Ground Level | N
Customer 1 | COATING FUGITIVE FAN | 7.1 | 18 | 18 Above | Bearing No. NDE | ZZ/EK | 6210 | 22213 | On Vibro Pad | Y
Customer 1 | COATING FUGITIVE FAN | 7.1 | 18 | 18 Above | Pulley Dia |  | 250 | 250 | On Steel Structure | Y
Customer 1 | COMPRESSOR - 1 | 7.1 | 18 | 18 Above |  |  |  |  | At Ground | Y
Customer 1 | COMPRESSOR - 1 | 7.1 | 18 | 18 Above |  |  |  |  | On Rigid Concrete | N
Customer 1 | COMPRESSOR - 1 | 7.1 | 18 | 18 Above |  |  |  |  | Above Ground Level | N
Customer 1 | COMPRESSOR - 1 | 7.1 | 18 | 18 Above |  |  |  |  | On Vibro Pad | Y
Customer 1 | COMPRESSOR - 1 | 7.1 | 18 | 18 Above |  |  |  |  | On Steel Structure | Y
Customer 1 | DE-AGGLOMERATOR | 4.5 | 11.2 | 11.2 Above | Rated Speed | RPM | 1470 | 2573 | At Ground | y
Customer 1 | DE-AGGLOMERATOR | 4.5 | 11.2 | 11.2 Above | Power Rating | KW | 37 |  | On Rigid Concrete | N
Customer 1 | DE-AGGLOMERATOR | 4.5 | 11.2 | 11.2 Above | Bearing No. DE | /C3 | 6313 | 2211 | Above Ground Level | N
Customer 1 | DE-AGGLOMERATOR | 4.5 | 11.2 | 11.2 Above | Bearing No. NDE | /C3 | 6312 | 2212 | On Vibro Pad | Y
Customer 1 | DE-AGGLOMERATOR | 4.5 | 11.2 | 11.2 Above | Pulley Dia |  | 280 | 160 | On Steel Structure | Y
Customer 1 | GENERAL DC FAN | 7.1 | 18 | 18 Above | Rated Speed | RPM | 1475 | 2733 | At Ground | N
Customer 1 | GENERAL DC FAN | 7.1 | 18 | 18 Above | Power Rating | KW | 45 |  | On Rigid Concrete | N
Customer 1 | GENERAL DC FAN | 7.1 | 18 | 18 Above | Bearing No. DE | /EK | 6313 | 6312 | Above Ground Level | Y
Customer 1 | GENERAL DC FAN | 7.1 | 18 | 18 Above | Bearing No. NDE | /EK | 6313 | 6312 | On Vibro Pad | Y
Customer 1 | GENERAL DC FAN | 7.1 | 18 | 18 Above | Pulley Dia |  | 315 | 170 | On Steel Structure | Y
Customer 1 | HAMMER MILL LEFT (DRIVE#2) | 7.1 | 18 | 18 Above | Rated Speed | RPM | 1480 | 1200 | At Ground | N
Customer 1 | HAMMER MILL LEFT (DRIVE#2) | 7.1 | 18 | 18 Above | Power Rating | KW | 160 |  | On Rigid Concrete | Y
Customer 1 | HAMMER MILL LEFT (DRIVE#2) | 7.1 | 18 | 18 Above | Bearing No. DE | /C3 | 6319 | 22320 | Above Ground Level | Y
Customer 1 | HAMMER MILL LEFT (DRIVE#2) | 7.1 | 18 | 18 Above | Bearing No. NDE | /C3 | 6319 | 22320 | On Vibro Pad | Y
Customer 1 | HAMMER MILL LEFT (DRIVE#2) | 7.1 | 18 | 18 Above | Pulley Dia |  | 400 | 500 | On Steel Structure | N
Customer 1 | HAMMER MILL RIGHT (DRIVE#1) | 7.1 | 18 | 18 Above | Rated Speed | RPM | 1480 | 1200 | At Ground | N
Customer 1 | HAMMER MILL RIGHT (DRIVE#1) | 7.1 | 18 | 18 Above | Power Rating | KW | 160 |  | On Rigid Concrete | Y
Customer 1 | HAMMER MILL RIGHT (DRIVE#1) | 7.1 | 18 | 18 Above | Bearing No. DE | /C3 | 6319 | 22320 | Above Ground Level | Y
Customer 1 | HAMMER MILL RIGHT (DRIVE#1) | 7.1 | 18 | 18 Above | Bearing No. NDE | /C3 | 6319 | 22320 | On Vibro Pad | Y
Customer 1 | HAMMER MILL RIGHT (DRIVE#1) | 7.1 | 18 | 18 Above | Pulley Dia |  | 400 | 500 | On Steel Structure | N
Customer 1 | HAMMER MILL DC FAN | 7.1 | 18 | 18 Above | Rated Speed | RPM | 1480 | 1313 | At Ground | N
Customer 1 | HAMMER MILL DC FAN | 7.1 | 18 | 18 Above | Power Rating | KW | 75 |  | On Rigid Concrete | N
Customer 1 | HAMMER MILL DC FAN | 7.1 | 18 | 18 Above | Bearing No. DE | /EK | 6317 | 22220 | Above Ground Level | N
Customer 1 | HAMMER MILL DC FAN | 7.1 | 18 | 18 Above | Bearing No. NDE | /EK | 6314 | 22220 | On Vibro Pad | Y
Customer 1 | HAMMER MILL DC FAN | 7.1 | 18 | 18 Above | Pulley Dia |  | 315 | 335 | On Steel Structure | Y
Customer 1 | PRODUCT SILO AERATION BLOWER | 7.1 | 18 | 18 Above | Rated Speed | RPM | 1470 | 1317 | At Ground | N
Customer 1 | PRODUCT SILO AERATION BLOWER | 7.1 | 18 | 18 Above | Power Rating | KW | 22 |  | On Rigid Concrete | N
Customer 1 | PRODUCT SILO AERATION BLOWER | 7.1 | 18 | 18 Above | Bearing No. DE | ZZ | 6310 |  | Above Ground Level | Y
Customer 1 | PRODUCT SILO AERATION BLOWER | 7.1 | 18 | 18 Above | Bearing No. NDE | ZZ | 6310 |  | On Vibro Pad | N
Customer 1 | PRODUCT SILO AERATION BLOWER | 7.1 | 18 | 18 Above | Pulley Dia |  | 224 | 250 | On Steel Structure | Y
Customer 1 | SELOX MAIN AIR FAN | 4.5 | 11.2 | 11.2 Above | Rated Speed | RPM | 1485 | 1485 | At Ground | Y
Customer 1 | SELOX MAIN AIR FAN | 4.5 | 11.2 | 11.2 Above | Power Rating | KW | 525 |  | On Rigid Concrete | Y
Customer 1 | SELOX MAIN AIR FAN | 4.5 | 11.2 | 11.2 Above | Bearing No. DE | NU/EK | 324 | 22226 | Above Ground Level | N
Customer 1 | SELOX MAIN AIR FAN | 4.5 | 11.2 | 11.2 Above | Bearing No. NDE | C3/EK | 6324 | 22226 | On Vibro Pad | N
Customer 1 | SELOX MAIN AIR FAN | 4.5 | 11.2 | 11.2 Above | Pulley Dia |  |  |  | On Steel Structure | N
Customer 1 | SILO FEED BUCKET ELEVATOR | 4.5 | 11.2 | 11.2 Above | Rated Speed | RPM/GB | 1470 | 1470-73.5 | At Ground | N
Customer 1 | SILO FEED BUCKET ELEVATOR | 4.5 | 11.2 | 11.2 Above | Power Rating | KW | 30 |  | On Rigid Concrete | N
Customer 1 | SILO FEED BUCKET ELEVATOR | 4.5 | 11.2 | 11.2 Above | Bearing No. DE | ZZ | 6312 | 32216-19 | Above Ground Level | Y
Customer 1 | SILO FEED BUCKET ELEVATOR | 4.5 | 11.2 | 11.2 Above | Bearing No. NDE | ZZ/EK | 6310 | 22222 | On Vibro Pad | N
Customer 1 | SILO FEED BUCKET ELEVATOR | 4.5 | 11.2 | 11.2 Above | Pulley Dia |  |  |  | On Steel Structure | Y
Customer 1 | SILO-1 BINVENT FAN | 7.1 | 18 | 18 Above | Rated Speed | RPM | 1400 |  | At Ground | Y
Customer 1 | SILO-1 BINVENT FAN | 7.1 | 18 | 18 Above | Power Rating | KW | 5.5 |  | On Rigid Concrete | N
Customer 1 | SILO-1 BINVENT FAN | 7.1 | 18 | 18 Above | Bearing No. DE | ZZ | 6208 |  | Above Ground Level | N
Customer 1 | SILO-1 BINVENT FAN | 7.1 | 18 | 18 Above | Bearing No. NDE | ZZ | 6207 |  | On Vibro Pad | Y
Customer 1 | SILO-1 BINVENT FAN | 7.1 | 18 | 18 Above | Pulley Dia |  |  |  | On Steel Structure | Y
Customer 1 | SILO-2 BINVENT FAN | 7.1 | 18 | 18 Above | Rated Speed | RPM | 1400 |  | At Ground | Y
Customer 1 | SILO-2 BINVENT FAN | 7.1 | 18 | 18 Above | Power Rating | KW | 5.5 |  | On Rigid Concrete | N
Customer 1 | SILO-2 BINVENT FAN | 7.1 | 18 | 18 Above | Bearing No. DE | ZZ | 6208 |  | Above Ground Level | N
Customer 1 | SILO-2 BINVENT FAN | 7.1 | 18 | 18 Above | Bearing No. NDE | ZZ | 6207 |  | On Vibro Pad | Y
Customer 1 | SILO-2 BINVENT FAN | 7.1 | 18 | 18 Above | Pulley Dia |  |  |  | On Steel Structure | Y
Customer 1 | SILO-3 BINVENT FAN | 7.1 | 18 | 18 Above | Rated Speed | RPM | 1400 |  | At Ground | Y
Customer 1 | SILO-3 BINVENT FAN | 7.1 | 18 | 18 Above | Power Rating | KW | 5.5 |  | On Rigid Concrete | N
Customer 1 | SILO-3 BINVENT FAN | 7.1 | 18 | 18 Above | Bearing No. DE | ZZ | 6208 |  | Above Ground Level | N
Customer 1 | SILO-3 BINVENT FAN | 7.1 | 18 | 18 Above | Bearing No. NDE | ZZ | 6207 |  | On Vibro Pad | Y
Customer 1 | SILO-3 BINVENT FAN | 7.1 | 18 | 18 Above | Pulley Dia |  |  |  | On Steel Structure | Y
Customer 1 | SILO-4 BINVENT FAN | 7.1 | 18 | 18 Above | Rated Speed | RPM | 1400 |  | At Ground | Y
Customer 1 | SILO-4 BINVENT FAN | 7.1 | 18 | 18 Above | Power Rating | KW | 5.5 |  | On Rigid Concrete | N
Customer 1 | SILO-4 BINVENT FAN | 7.1 | 18 | 18 Above | Bearing No. DE | ZZ | 6208 |  | Above Ground Level | N
Customer 1 | SILO-4 BINVENT FAN | 7.1 | 18 | 18 Above | Bearing No. NDE | ZZ | 6207 |  | On Vibro Pad | Y
Customer 1 | SILO-4 BINVENT FAN | 7.1 | 18 | 18 Above | Pulley Dia |  |  |  | On Steel Structure | Y
Customer 1 | SILO-6 BINVENT FAN | 7.1 | 18 | 18 Above | Rated Speed | RPM | 1400 |  | At Ground | Y
Customer 1 | SILO-6 BINVENT FAN | 7.1 | 18 | 18 Above | Power Rating | KW | 5.5 |  | On Rigid Concrete | N
Customer 1 | SILO-6 BINVENT FAN | 7.1 | 18 | 18 Above | Bearing No. DE | ZZ | 6208 |  | Above Ground Level | N
Customer 1 | SILO-6 BINVENT FAN | 7.1 | 18 | 18 Above | Bearing No. NDE | ZZ | 6207 |  | On Vibro Pad | Y
Customer 1 | SILO-6 BINVENT FAN | 7.1 | 18 | 18 Above | Pulley Dia |  |  |  | On Steel Structure | Y
Customer 1 | UNCOATED TRANSFER BLOWER | 7.1 | 18 | 18 Above | Rated Speed | RPM | 1470 | 1158 | At Ground | Y
Customer 1 | UNCOATED TRANSFER BLOWER | 7.1 | 18 | 18 Above | Power Rating | KW | 55 |  | On Rigid Concrete | N
Customer 1 | UNCOATED TRANSFER BLOWER | 7.1 | 18 | 18 Above | Bearing No. DE | /C3 | 6314 | 22310 | Above Ground Level | N
Customer 1 | UNCOATED TRANSFER BLOWER | 7.1 | 18 | 18 Above | Bearing No. NDE | /EC | 6313 | 2310 | On Vibro Pad | N
Customer 1 | UNCOATED TRANSFER BLOWER | 7.1 | 18 | 18 Above | Pulley Dia |  | 315 | 400 | On Steel Structure | Y
Customer 1 | UN-COATING FUGITIVE FAN | 7.1 | 18 | 18 Above | Rated Speed | RPM | 1460 | 1460 | At Ground | Y
Customer 1 | UN-COATING FUGITIVE FAN | 7.1 | 18 | 18 Above | Power Rating | KW | 18.5 |  | On Rigid Concrete | N
Customer 1 | UN-COATING FUGITIVE FAN | 7.1 | 18 | 18 Above | Bearing No. DE | ZZ/EK | 6310 | 22213 | Above Ground Level | N
Customer 1 | UN-COATING FUGITIVE FAN | 7.1 | 18 | 18 Above | Bearing No. NDE | ZZ/EK | 6210 | 22213 | On Vibro Pad | Y
Customer 1 | UN-COATING FUGITIVE FAN | 7.1 | 18 | 18 Above | Pulley Dia |  |  |  | On Steel Structure | Y